## Sheet1
| PRODUCT DESCRIPTION | PRODUCT | FINISH |  | DATE | REV | F7 REFERENCE
| 402 SWIVEL PEDESTAL MOUNT (B402-v4) | B452BB | TEXTURED BLACK |  | 2026-05-11 | 02 | STVSF01
ITEM | DESCRIPTION | PART No. | FINISH | BAG LETTER | QTY | REV | F7 PART No. | ITEM LETTER | ITEM WEIGHT (g)
1 | BACKPLATE AND LABEL ASSY | N/A |  |  | 1 | N/A |  |  | 562.05
1.1 | 400 BACKPLATE | 6657-10 | A |  | 1 | A03 | E20SB001HN | A1 | 562
1.2 | TRACK LABEL (ADHERE TO REAR OF 6657-10) | 464631 |  |  | 1 | 00 |  |  | 0.05
2 | BAGGED VESA BRKT | N/A |  |  | 2 | N/A |  |  | 178.34
2.1 | 400 VESA BRKT ASSY | 6657-R |  |  | 1 | 00 |  | B | 176.27
2.1.1 | 400 VESA BRKT WELDED ASSY | 6657-Q | A |  | 1 | A03 | STVSFB09 |  | 169.95
2.1.1.1 | 400 VESA BRKT | 6657-20 |  |  | 1 | A02 | N213SFA1001 |  | 167
2.1.1.2 | LOCKING SCREW PLATE | 6657-21 |  |  | 1 | A04 | E09SBW009 |  | 2.95
2.1.2 | M6x30LG POZI PAN HEAD SCREW | 400652 | 4.8 BZP |  | 1 | N/A |  |  | 6.32
2.2 | PLAIN 0.04mm THK POLYETHYLENE SLEEVE | N/A | TRANSPARENT |  | 1 | N/A |  |  | 2.07
3 | GLASS BASE AND LABEL ASSY | 6657-B |  |  | 1 | N/A |  | C | 1992.03
3.1 | GLASS BASE | 6657-3 | BLACK SCREEN PRINT |  | 1 | A01 | TVS001SF006 |  | 1992
3.2 | TEMPERED SAFETY GLASS STICKER(WHITE TEXT) | 465290 |  |  | 1 | 00 |  |  | 0.03
4 | VERTICAL COLUMN ASSY | 6657-N |  |  | 1 | 00 |  | D | 766.21
4.1 | VERTICAL COLUMN WELDED ASSY | 6657-F | A |  | 1 | A03 | STVSF01AVFB04 |  | 744.65
4.1.1 | OBROUND TUBE | 6657-11 |  |  | 1 | A03 | STVSF001HN001 |  | 690.56
4.1.2 | END PLATE | 6657-17 |  |  | 1 | A01 | STVMFAVF001 |  | 54.09
4.2 | COLUMN TOP CAP | 6657-19 | TEXTURED BLACK |  | 1 | A01 | PSTVS11005 |  | 21.56
5 | BAGGED ITEMS | N/A |  |  | 1 | N/A |  |  | 56.9
5.1 | COLUMN BTM CAP | 6657-7 | TEXTURED BLACK |  | 1 | A01 | TVS001SF004 | F | 7.79
5.2 | CABLE MANAGEMENT CLIP | 6618-24 | B |  | 1 | A02 | XK005 | G | 1.08
5.3 | STICKY BACKED FOAM PAD (40x40x8THK) | 6657-8 | BLACK |  | 4 | A01 | TVSF001SFAVF003 | E | 1.785
5.4 | BASE FIXING PLATE | 6657-9 | TEXTURED BLACK |  | 1 | A03 | TVS-DZYB001 | H | 39.73
5.5 | CLOSED PLAIN POLYETHENE ZIP TIE BAG | N/A | TRANSPARENT |  | 1 | N/A |  |  | 1.16
6 | BAGGED ITEMS | N/A |  |  | 1 | N/A |  |  | 110.78
6.1 | PIVOT BRKT ASSY | 6557-G |  |  | 2 | 00 |  | A2 | 54.9
6.1.1 | PIVOT BRKT | 6557-12 | A |  | 2 | A01 | STVSF001HN009 |  | 20.825
6.1.2 | 8.4 I/D x 20 O/D x 1.5 THK WASHER | 6618-76 | S |  | 1 | 00 | 3C1/20/8.4/1.5/L |  | 3.43
6.1.3 | 8.4 I/D x 16 O/D x 1 THK WASHER | 6618-36 | S |  | 1 | 00 | 3C1/16/8.4/1/L |  | 1.65
6.1.4 | Ø8x9LG FLAT HEAD RIVET | 401198 | STAINLESS STEEL |  | 1 | N/A |  |  | 8.17
6.2 | CLOSED PLAIN POLYETHENE ZIP TIE BAG | N/A | TRANSPARENT |  | 1 | N/A |  |  | 0.98
7 | BAGGED ITEMS | N/A |  |  | 1 | N/A |  |  | 106.14
7.1 | M8x35LG SOCKET CSK HEAD SCREW | 401098 | 8.8 BZP |  | 2 | N/A |  | I | 13.25
7.2 | No8x1/2" LG TYPE BSD POZI PAN HEAD SCREW | 401137 | 8.8 BZP |  | 1 | N/A | 3A15ST4.2/12/L/0 | J | 1.22
7.3 | M6x10LG SOCKET BUTTON HEAD SCREW | 400734 | 4.8 BZP |  | 4 | N/A |  | K | 2.95
7.4 | M6x40LG SOCKET BUTTON HEAD SCREW | 401199 | 8.8 BZP |  | 4 | N/A |  | L | 7.98
7.5 | 6.4 I/D x 16 O/D X1.5 THK WASHER | 6657-22 | B |  | 4 | 00 | 3C1/16/6.4/1.5/L | M | 1.84
7.6 | 4mm ALLEN KEY 25 x 70LG | 480503 | S |  | 1 | 00 |  | N1 | 8.72
7.7 | 5mm ALLEN KEY 30 x 80LG | 481533 | S |  | 1 | 00 |  | N2 | 16.37
7.8 | SEALED PLAIN PP+PE BAG | N/A | TRANSPARENT |  | 1 | N/A |  |  | 2.25
8 | TV FIXINGS KIT (MULTI POCKET BAG) | KT1 |  |  | 1 | N/A |  |  | 188.18
8.1 | M4x16LG POZI PAN HEAD SCREW | 400477 | 4.8 BZP | T1 | 4 | N/A |  |  | 1.63
8.2 | M4x30LG POZI PAN HEAD SCREW | 400545 | 4.8 BZP | T2 | 4 | N/A |  |  | 2.65
8.3 | M6x16LG POZI PAN HEAD SCREW | 400457 | 4.8 BZP | T3 | 4 | N/A |  |  | 3.94
8.4 | M6x30LG POZI PAN HEAD SCREW | 400652 | 4.8 BZP | T4 | 4 | N/A |  |  | 6.22
8.5 | M8x25LG POZI PAN HEAD SCREW | 400551 | 4.8 BZP | T5 | 4 | N/A |  |  | 9.68
8.6 | M8x45LG POZI PAN HEAD SCREW | 400608 | 4.8 BZP | T6 | 4 | N/A |  |  | 16.04
8.8 | M6 PLAIN WASHER (FORM C) | 440141 | BZP | T7 | 4 | N/A |  |  | 1.83
8.9 | STD HALF TV SPACER | 6618-10 |  | T8 | 4 | A02 | ZGDM8/5/B |  | 0.7325
8.10 | STD FULL TV SPACER | 6618-9 |  | T9 | 4 | A02 | SLDM8/10/B |  | 1.7925
8.11 | PRINTED COMPARTMENTALISED FIXING BAG (STD BASIC) | (471589) |  |  | 1 | 00 |  |  | 10.12
9 | B402-v4 INSTRUCTION LEAFLET | 472703 |  |  | 1 | 00 |  |  | 8.07
10 | B402-v4 FITTINGS SET | 420226 |  |  | 1 | 00 |  |  | 162
11 | B452BB BOX ASSY | 701664 |  |  | 1 | -- |  |  | 227.46
11.1 | B452BB 1C BROWN BOX | 472711 |  |  | 1 | -- |  |  | 227
11.2 | B452BB BARCODE LABEL | 472715 |  |  | 1 | -- |  |  | 0.46
12 | Ø60 CLEAR CELLOPHANE TAPE (BOX TABS) | N/A |  |  | 2 | N/A |  |  | 0.12
13 | OUTER CARTON (TYPE 1 BASIC) | (472214) |  |  | 0.33333 | 00 |  |  | 282
14 | CLEAR CELLOPHANE TAPE (OUTER CARTON) | N/A |  |  | AS REQUIRED | N/A |  |  | 4.5
Key:- | [7 empty] | GIFT BOXED WEIGHT (g) | 4536.74
Black | AVF Coding | [6 empty] | BOM TOTAL WEIGHT (g) | 4632.24
Purple | F7 Coding | [6 empty] | GROSS WEIGHT (g) | 13896.72