## Sheet1
| PRODUCT DESCRIPTION | PRODUCT | FINISH |  | DATE | REV | F7 REFERENCE
| 400 FIXED PEDESTAL MOUNT (B400-v4) | ERB55B | TEXTURED BLACK |  | 2026-04-28 | 00 | TVSF001SF
ITEM | DESCRIPTION | PART No. | FINISH | BAG LETTER | QTY | REV | F7 PART No. | ITEM LETTER | ITEM WEIGHT (g)
1 | BACKPLATE AND LABEL ASSY | N/A |  |  | 1 | N/A |  |  | 553.05
1.1 | 400 BACKPLATE | 6657-1 | A |  | 1 | A01 | EVTVSF002-N13 | A | 553
1.2 | TRACK LABEL (ADHERE TO REAR OF 6657-1) | 464631 |  |  | 1 | 00 |  |  | 0.05
2 | BAGGED VESA BRKT | N/A |  |  | 2 | N/A |  |  | 178.34
2.1 | 400 VESA BRKT ASSY | 6657-R |  |  | 1 | 00 |  | B | 176.27
2.1.1 | 400 VESA BRKT WELDED ASSY | 6657-Q | A |  | 1 | A03 | STVSFB09 |  | 169.95
2.1.1.1 | 400 VESA BRKT | 6657-20 |  |  | 1 | A02 | N213SFA1001 |  | 167
2.1.1.2 | LOCKING SCREW PLATE | 6657-21 |  |  | 1 | A04 | E09SBW009 |  | 2.95
2.1.2 | M6x30LG POZI PAN HEAD SCREW | 400652 | 4.8 BZP |  | 1 | N/A |  |  | 6.32
2.2 | PLAIN 0.04mm THK POLYETHYLENE SLEEVE | N/A | TRANSPARENT |  | 1 | N/A |  |  | 2.07
3 | GLASS BASE AND LABEL ASSY | 6657-B |  |  | 1 | N/A |  | C | 1992.03
3.1 | GLASS BASE | 6657-3 | BLACK SCREEN PRINT |  | 1 | A01 | TVS001SF006 |  | 1992
3.2 | TEMPERED SAFETY GLASS STICKER(WHITE TEXT) | 465290 |  |  | 1 | 00 |  |  | 0.03
4 | VERTICAL COLUMN ASSY | 6657-D |  |  | 1 | 01 |  |  | 772.03
4.1 | VERTICAL COLUMN WELDED ASSY | 6657-C | A |  | 1 | A03 | TVS001SFAVFB04 | D | 740.09
4.1.1 | OBROUND TUBE | 6657-4 |  |  | 1 | A01 | TVSFV001 |  | 686
4.1.2 | END PLATE | 6657-17 |  |  | 1 | A01 | STVMFAVF001 |  | 54.09
4.2 | M8 WASHER (20x8.4x1.8THK) | 440228 | BZP |  | 2 | 00 | 3A02M8/25/L/0 | H | 3.44
4.3 | M8x30LG POZI PAN HEAD SCREW | 400775 | 4.8 BZP |  | 2 | N/A |  | I | 12.53
5 | BAGGED ITEMS | N/A |  |  | 1 | N/A |  |  | 24.56
5.1 | COLUMN TOP CAP | 6657-6 | TEXTURED BLACK |  | 1 | A01 | TVS001SF003-1 | F1 | 7.39
5.2 | COLUMN BTM CAP | 6657-7 | TEXTURED BLACK |  | 1 | A01 | TVS001SF004 | F2 | 7.79
5.3 | CABLE MANAGEMENT CLIP | 6618-24 | B |  | 1 | A02 | XK005 | G | 1.08
5.5 | STICKY BACKED FOAM PAD (40x40x8THK) | 6657-8 | BLACK |  | 4 | A01 | TVSF001SFAVF003 | E | 1.785
5.6 | CLOSED PLAIN POLYETHENE ZIP TIE BAG | N/A | TRANSPARENT |  | 1 | N/A |  |  | 1.16
6 | BAGGED ITEMS | N/A |  |  | 1 | N/A |  |  | 53.581
6.1 | No8x1/2" LG TYPE BSD POZI PAN HEAD SCREW | 401137 | 8.8 BZP |  | 1 | N/A | 3A15ST4.2/12/L/0 | J | 1.08
6.2 | M6x40LG POZI PAN HEAD SCREW | 400534 | 4.8 BZP |  | 3 | N/A | 3A01M6/40/L/0 | K | 8.82
6.3 | M6 TYPE-T NYLOC NUT | 400253 | BZP |  | 3 | N/A | 3B01M6/L | L | 1.76
6.4 | M6 PLAIN WASHER (FORM C) | 440141 | BZP |  | 3 | N/A | 3C1/22/6.4/2/H | M | 1.237
6.5 | M6 WASHER (22x6.4x2THK) | 440229 | ZP+BP |  | 3 | 00 |  | N | 5.12
6.6 | SEALED PLAIN PP+PE BAG | N/A | TRANSPARENT |  | 1 | N/A |  |  | 1.69
7 | TV FIXINGS KIT (MULTI POCKET BAG) | KT1 |  |  | 1 | N/A |  |  | 188.18
7.1 | M4x16LG POZI PAN HEAD SCREW | 400477 | 4.8 BZP | T1 | 4 | N/A |  |  | 1.63
7.2 | M4x30LG POZI PAN HEAD SCREW | 400545 | 4.8 BZP | T2 | 4 | N/A |  |  | 2.65
7.3 | M6x16LG POZI PAN HEAD SCREW | 400457 | 4.8 BZP | T3 | 4 | N/A |  |  | 3.94
7.4 | M6x30LG POZI PAN HEAD SCREW | 400652 | 4.8 BZP | T4 | 4 | N/A |  |  | 6.22
7.5 | M8x25LG POZI PAN HEAD SCREW | 400551 | 4.8 BZP | T5 | 4 | N/A |  |  | 9.68
7.6 | M8x45LG POZI PAN HEAD SCREW | 400608 | 4.8 BZP | T6 | 4 | N/A |  |  | 16.04
7.8 | M6 PLAIN WASHER (FORM C) | 440141 | BZP | T7 | 4 | N/A |  |  | 1.83
7.9 | STD HALF TV SPACER | 6618-10 |  | T8 | 4 | A02 | ZGDM8/5/B |  | 0.7325
7.10 | STD FULL TV SPACER | 6618-9 |  | T9 | 4 | A02 | SLDM8/10/B |  | 1.7925
7.11 | PRINTED COMPARTMENTALISED FIXING BAG (STD BASIC) | (471589) |  |  | 1 | 00 |  |  | 10.12
7 | B400-v4 INSTRUCTION LEAFLET | 472242 |  |  | 1 | 01 |  |  | 8.07
8 | B400-v4 FITTINGS SET | 420202 |  |  | 1 | 02 |  |  | 168
9 | B450BB BOX ASSY | 701663 |  |  | 1 | -- |  |  | 227.46
9.1 | B450BB 1C BROWN BOX | 472710 |  |  | 1 | -- |  |  | 227
9.2 | ERB55B BARCODE LABEL | 472751 |  |  | 1 | -- |  |  | 0.46
10 | CLEAR CELLOPHANE TAPE (BOX TABS) | N/A |  |  | 2 | N/A |  |  | 0.12
11 | OUTER CARTON (TYPE 1 BASIC) | (472214) |  |  | 0.33333 | 00 |  |  | 309
12 | CLEAR CELLOPHANE TAPE (OUTER CARTON) | N/A |  |  | AS REQUIRED | N/A |  |  | 4.5
Key:- | [7 empty] | GIFT BOXED WEIGHT (g) | 4343.881
Black | AVF Coding | [6 empty] | BOM TOTAL WEIGHT (g) | 4448.381
Purple | F7 Coding | [6 empty] | GROSS WEIGHT (g) | 13345.143