## Sheet1
| PRODUCT DESCRIPTION | PRODUCT | FINISH |  | DATE | REV
| CURVED FLOOR STAND (FS1150BAYX) | FS115BAYXGW-A | GLOSS WHITE |  | 2019-01-10 | 05
ITEM | DESCRIPTION | PART No. | FINISH | BAG LETTER | QTY | REV | ITEM LETTER
1 | LH SUPPORT ASSY & LABELS | N/A |  |  | 1 | N/A | N
1.1 | LH SUPPORT ASSY | 6474-A |  |  | 1 | 01
1.1.1 | LH SUPPORT COLUMN ASSY | 6474-E | GW |  | 1 | 01
1.1.1.1 | LEFT SUPPORT COLUMN OUTER | 6474-4 |  |  | 1 | 01
1.1.1.2 | LEFT SUPPORT COLUMN INNER | 6474-3 |  |  | 1 | 01
1.1.1.3 | COLUMN END CAP | 6474-24 |  |  | 1 | 01
1.1.1.4 | LEFT COLUMN END CAP BOTTOM | 6474-37 |  |  | 1 | 01
1.1.1.5 | COLUMN END CAP SUPPORT | 6474-36 |  |  | 1 | 01
1.1.1.6 | M6x13LG SOCKET CSK E NUT WOOD INSERT (F15 SPEC) | 400906 | BZP |  | 8 | N/A
1.1.1.7 | GLUE | N/A |  |  | AS REQUIRED | N/A
1.1.1.8 | NAILS | N/A |  |  | AS REQUIRED | N/A
1.1.1.9 | FILLER | N/A |  |  | AS REQUIRED | N/A
1.1.2 | COLUMN ASSY COVER | 6474-30 | B |  | 1 | 01
1.1.3 | GLUE | N/A |  |  | AS REQUIRED | N/A
1.2 | M6x13LG SOCKET CSK E NUT WOOD INSERT (F15 SPEC) | 400906 |  |  | 2 | N/A
1.3 | RED LETTER "N" LABEL 10MM DIA (464612) | 464602 |  |  | 1 | 00
1.4 | UP ARROW LABEL | 466492 |  |  | 1 | N/A
2 | RH SUPPORT ASSY & LABELS | N/A |  |  | 1 | N/A | O
2.1 | RH SUPPORT ASSY | 6474-B |  |  | 1 | 01
2.1.1 | RH SUPPORT COLUMN ASSY | 6474-F | GW |  | 1 | 01
2.1.1.1 | LEFT SUPPORT COLUMN OUTER | 6474-4 |  |  | 1 | 01
2.1.1.2 | RIGHT SUPPORT COLUMN INNER | 6474-5 |  |  | 1 | 01
2.1.1.3 | COLUMN END CAP | 6474-24 |  |  | 1 | 01
2.1.1.4 | RIGHT COLUMN END CAP BOTTOM | 6474-38 |  |  | 1 | 01
2.1.1.5 | COLUMN END CAP SUPPORT | 6474-36 |  |  | 1 | 01
2.1.1.6 | M6x13LG SOCKET CSK E NUT WOOD INSERT (F15 SPEC) | 400906 | BZP |  | 8 | N/A
2.1.1.7 | GLUE | N/A |  |  | AS REQUIRED | N/A
2.1.1.8 | NAILS | N/A |  |  | AS REQUIRED | N/A
2.1.1.9 | FILLER | N/A |  |  | AS REQUIRED | N/A
2.1.2 | COLUMN ASSY COVER | 6474-30 | B |  | 1 | 01
2.1.3 | GLUE | N/A |  |  | AS REQUIRED | N/A
2.2 | M6x13LG SOCKET CSK E NUT WOOD INSERT (F15 SPEC) | 400906 |  |  | 2 | N/A
2.3 | RED LETTER "O" LABEL 10MM DIA (464612) | 464603 |  |  | 1 | 00
2.4 | UP ARROW LABEL | 466492 |  |  | 1 | N/A
3 | TOP SUPPORT ASSY & LABEL | N/A |  |  | 1 | N/A | P
3.1 | TOP SUPPORT ASSY | 6474-C | BM |  | 1 | 01
3.1.1 | SIDE SUPPORT BAR | 6474-14 |  |  | 2 | 01
3.1.2 | REAR SUPPORT BAR | 6474-15 |  |  | 1 | 01
3.1.3 | FRONT SUPPORT BAR | 6474-13 |  |  | 1 | 01
3.1.4 | TOP MIDDLE SUPPORT STRUT | 6474-29 |  |  | 1 | 01
3.1.5 | M6 FLAT HEAD SPLINED BODY RIVET NUT | 400896 |  |  | 2 | N/A
3.2 | RED LETTER "P" LABEL 10MM DIA (464612) | 464604 |  |  | 1 | 00
4 | TOP SECTION ASSY & LABELS | N/A |  |  | 1 | N/A | Q
4.1 | TOP SECTION ASSY | 6474-H |  |  | 1 | 01
4.1.1 | TOP FRONT SECTION | 6474-7 | GW |  | 1 | 01
4.1.2 | M6x13LG SOCKET CSK E NUT WOOD INSERT (F15 SPEC) | 400906 | BZP |  | 4 | 00
4.1.3 | RELEASE MECHANISM MOUNT | 6474-25 |  |  | 1 | 0
4.1.4 | No6 x 1.5" LG POZI CSK HEAD TAPPING SCREW | 400809 |  |  | 2 | N/A
4.2 | RED LETTER "Q" LABEL 10MM DIA (464612) | 464605 |  |  | 1 | 00
4.3 | UP ARROW LABEL | 466492 |  |  | 1 | N/A
5 | BASE SUPPORT ASSY & LABEL | N/A |  |  | 1 | N/A | R
5.1 | BASE SUPPORT ASSY | 6474-D | BM |  | 1 | 01
5.1.1 | SIDE SUPPORT BAR | 6474-14 |  |  | 2 | 01
5.1.2 | REAR SUPPORT BAR | 6474-15 |  |  | 1 | 01
5.1.3 | FRONT SUPPORT BAR | 6474-13 |  |  | 1 | 01
5.1.4 | OUTER FOOT SUPPORT STRUT | 6474-18 |  |  | 2 | 01
5.1.5 | INNER FOOT SUPPORT STRUT | 6474-20 |  |  | 2 | 01
5.1.6 | SUPPORT STRUT SMALL | 6457-35 |  |  | 2 | 01
5.1.7 | M6 FLAT HEAD SPLINED BODY RIVET NUT | 400896 |  |  | 18 | N/A
5.2 | RED LETTER "R" LABEL 10MM DIA (464612) | 464606 |  |  | 1 | 00
6 | BOTTOM SECTION ASSY & LABELS | N/A |  |  | 1 | N/A | S
6.1 | BOTTOM SECTION ASSY | 6474-I |  |  | 1 | 01
6.1.1 | BOTTOM FRONT SECTION | 6474-12 | GW |  | 1 | 01
6.1.2 | M6x13LG SOCKET CSK E NUT WOOD INSERT (F15 SPEC) | 400906 | BZP |  | 4 | 00
6.2 | RED LETTER "S" LABEL 10MM DIA (464612) | 464607 |  |  | 1 | 00
6.3 | UP ARROW LABEL | 466492 |  |  | 1 | N/A
7 | CABLE MANAGEMENT ASSY & LABELS | N/A |  |  | 1 | N/A | T
7.1 | CABLE MANAGEMENT PANEL INSERTS ASSY | 6457-Q |  |  | 1 | 01
7.1.1 | CABLE MANAGEMENT PANEL INSERTS | 6457-44 | WM |  | 1 | 01
7.1.2 | M6x13LG SOCKET CSK E NUT WOOD INSERT (F15 SPEC) | 400906 |  |  | 8 | N/A
7.2 | CABLE MNG COVER ASSY | 6420-E |  |  | 2 | 00
7.2.1 | OUTER SLEEVE | 6420-10 | BM |  | 1 | 00
7.2.2 | INNER CAP | 6420-11 | BM |  | 1 | 00
7.2.3 | ROTATING COVER | 6420-12 | BM |  | 1 | 00
7.2.4 | RETAINING CAP | 6420-13 | BM |  | 1 | 00
7.2.5 | WIRE COIL COMPRESSION SPRING | 481584 | BZP |  | 1 | 00
7.2.6 | NO.4X8MM TYPE AB POZI PAN HEAD TAPPING SCREW | 400810 | BZP |  | 1 | N/A
7.3 | RED LETTER "T" LABEL 10MM DIA (464612) | 464608 |  |  | 1 | 00
7.4 | UP ARROW LABEL | 466492 |  |  | 1 | N/A
8 | GLASS DOOR & LABEL | N/A |  |  | 2 | N/A | Z
8.1 | GLASS DOOR | 6474-10 | SM |  | 1 | 01
8.2 | TEMPERED SAFETY GLASS STICKER (WHITE TEXT) | 465290 |  |  | 1 | 00
9 | TOP GLASS & LABEL | N/A |  |  | 1 | N/A | Y
9.1 | TOP GLASS | 6474-1 | PB |  | 1 | 01
9.2 | TEMPERED SAFETY GLASS STICKER (WHITE TEXT) | 465290 |  |  | 1 | 00
10 | GLASS SHELF & LABEL | N/A |  |  | 1 | N/A | W
10.1 | GLASS SHELF | 6474-16 | PB |  | 1 | 01
10.2 | TEMPERED SAFETY GLASS STICKER (WHITE TEXT) | 465290 |  |  | 1 | 00
11 | SLOTTED BASE | 6474-8 | BM |  | 1 | 00 | X
12 | BACK PANEL MESH & LABEL | N/A |  |  | 2 | N/A | U
12.1 | BACK PANEL MESH | 6474-45 | BM |  | 1 | 02
12.2 | RED LETTER "U" LABEL 10MM DIA (464612) | 464609 |  |  | 1 | 00
13 | LEG ASSY & ADJ FOOT | N/A |  |  | 4 | N/A | K1
13.1 | LEG ASSY | 6457-K |  |  | 1 | 02
13.1.1 | LEG WELD ASSY | 6547-V | LS |  | 1 | 00
13.1.1.1 | LEG MOUNTING PLATE | 6457-31 | BC |  | 1 | 01
13.1.1.2 | LEG SHAFT | 6457-32 |  |  | 1 | 01
13.1.1.3 | LEG FOOT MOUNT | 6457-33 |  |  | 1 | 01
13.2 | M6 ADJUSTABLE FOOT DIA30 | 481595 | B |  | 1 | 00
14 | BAGGED ITEMS (FIXINGS KIT) | N/A |  |  | 1 | N/A
14.1 | No.4x14mm TYPE AB POZI PAN HEAD TAPPING SCREW | 400871 | ZP+BP | A | 4 | N/A
14.2 | SINGLE COMPARTMENT | N/A |  | B | 1 | N/A
14.2.1 | M4x15LG POZI TRUSS HEAD SCREW | 400872 | ZP+BP |  | 8 | N/A
14.2.2 | M4 CLEAR PVC WASHER | 400936 | B |  | 8 | N/A
14.3 | M6x32LG SOCKET CHEESE LARGE HEAD SCREW | 400919 | ZP+BP | C | 20 | N/A
14.4 | 13D x T2 SELF ADHESIVE RUBBER CUSHION (F15) | 481607 |  | D | 12 | 00
14.5 | 4MM ALLEN KEY 25 x 70LG | 480503 | ZP+BP | E | 1 | 00
14.6 | MAGNETIC DOOR RELEASE | 481596 | BM | F | 1 | N/A
14.7 | MAGNETIC CLAMP KIT | 481582 |  | G | 2 | 00
14.7.1 | MAGNETIC CLAMP | 481580 | BM |  | 1 | N/A
14.7.2 | MAGNETIC INSERT | 481581 | BM |  | 1 | N/A
14.8 | HINGE PIVOT CLAMP RIGHT KIT | 481594 | BM | H | 2 | 00
14.8.1 | HINGE PIVOT CLAMP RIGHT | 481591 |  |  | 1 | 00
14.8.2 | HINGE BRACKET PIVOT BUSH | 481592 |  |  | 1 | 00
14.8.3 | M8X7LG POZI HEAD GRUB SCREW WITH RUBBER TIP | 400905 | BM |  | 1 | 00
14.9 | HINGE PIVOT CLAMP LEFT KIT | 481593 | BM | I | 2 | 00
14.9.1 | HINGE PIVOT CLAMP LEFT | 481590 |  |  | 1 | 00
14.9.2 | HINGE BRACKET PIVOT BUSH | 481592 |  |  | 1 | 00
14.9.3 | M8X7LG POZI HEAD GRUB SCREW WITH RUBBER TIP | 400905 | BM |  | 1 | 00
14.10 | 13D x T3.5 RUBBER CUSHION | 400812 |  | J | 4 | 00
14.11 | M6x12LG SOCKET CHEESE HEAD SCREW | 400814 | ZP+BP | K2 | 16 | N/A
14.12 | CABLE TIDY 100MM | TBC (F15) | W | K3 | 4 | 00
14.13 | M6 ADJUSTABLE FOOT | 481583 | B | K6 | 6 | N/A
14.14 | M6 25LG SHELF SUPPORT KIT | 481597 | CHROME | L | 5 | 00
14.15 | PRINTED COMPARTMENTALISED FIXINGS BAG | (469024) |  |  | 1 | 00
15 | BAGGED ITEM | N/A |  | K4 | 2 | N/A
15.1 | TUBULAR LEG SHORT ASSY | 6457-O |  |  | 1 | 00
15.1.1 | END CAP INSERT TOP | 6457-42 | B |  | 1 | 00
15.1.2 | TUBULAR LEG SHORT ASSY | 6457-P | LS |  | 1 | 01
15.1.2.1 | TUBULAR LEG SHORT | 6457-38 |  |  | 1 | 00
15.1.2.2 | WELD PLATE | 6457-43 |  |  | 1 | 00
15.1.3 | M6x42LG SOCKET CHEESE HEAD SCREW | 400924 | ZP+BP |  | 2 | N/A
15.2 | END CAP INSERT BASE | 6457-41 | B |  | 2 | 00
16 | BAGGED ITEM | N/A |  | K5 | 2 | N/A
16.1 | TUBULAR LEG LONG ASSY | 6457-M |  |  | 1 | 00
16.1.1 | END CAP INSERT TOP | 6457-42 | B |  | 1 | 00
16.1.2 | TUBULAR LEG LONG ASSY | 6457-N | LS |  | 1 | 01
16.1.2.1 | TUBULAR LEG LONG | 6457-39 |  |  | 1 | 00
16.1.2.2 | WELD PLATE | 6457-43 |  |  | 1 | 00
16.1.3 | M6x52LG SOCKET CHEESE HEAD SCREW | 400925 | ZP+BP |  | 2 | N/A
16.2 | END CAP INSERT BASE | 6457-41 | B |  | 2 | 00
17 | FS115BAYX BOX ASSY | 700378 |  |  | 1 | --
17.1 | FS115BAYX 1C BROWN BOX LID | 467070 |  |  | 1 | --
17.2 | FS115BAYXGW-A BAR CODE LABEL (YELLOW) | 467075 |  |  | 5 | --
18 | FS115BAYX BROWN BOX BASE | 467071 |  |  | 1 | --
19 | BAY PACKAGING SET | 420142 |  |  | SET | 00
20 | INSTRUCTION LEAFLET FS115BAYX (EN/FR/SP) | 465803 |  |  | 1 | 02
21 | TRACK LABEL (ADHERE TO INSIDE OF 6457-7) | (464631) |  |  | 1 | 00