## Sheet1
| PRODUCT DESCRIPTION | PRODUCT | FINISH |  | DATE | REV
| 1100 CURVED TV FLOOR STAND (FS1100BLEX) | FS11BLEXO | OAK |  | 2017-09-18 | 01
ITEM | DESCRIPTION | PART No. | FINISH | BAG LETTER | QTY | REV | ITEM LETTER
1 | GLASS & LABEL ASSY | N/A |  |  | 1 | N/A | G
1.1 | 1100 GLASS SHELF | 6413-16 | PB |  | 1 | 00
1.2 | TEMPERED SAFETY GLASS STICKER (WHITE TEXT) | 465290 |  |  | 1 | 00
3 | BODY 1100 ASSY | 6494-J |  |  | 1 | 01 | A
3.1 | 1100 LH SIDE PANEL ASSY | 6494-K |  |  | 1 | 01
3.1.1 | 1100 LH SIDE PANEL | 6494-20 | O |  | 1 | 02
3.1.2 | M6x13LG SOCKET CSK E NUT WOOD INSERT | 400906 |  |  | 4 | N/A
3.1.3 | DIA8 x 30mmLG WOODEN DOWEL | 400836 |  |  | 5 | N/A
3.2 | 1100 RH SIDE PANEL ASSY | 6494-L |  |  | 1 | 01
3.2.1 | 1100 RH SIDE PANEL | 6494-21 | O |  | 1 | 01
3.2.2 | M6x13LG SOCKET CSK E NUT WOOD INSERT | 400906 |  |  | 4 | N/A
3.2.3 | DIA8 x 30mmLG WOODEN DOWEL | 400836 |  |  | 5 | 00
3.3 | 1100 TOP RAIL | 6494-35 | O |  | 1 | 00
3.4 | 1100 MIDDLE RAIL ASSY | 6494-M |  |  | 1 | 00
3.4.1 | 1100 MIDDLE RAIL | 6494-36 | O |  | 1 | 01
3.4.2 | 1100 DOOR RELEASE MOUNT | 6413-22 |  |  | 1 | 00
3.4.3 | No6 x 25LG TYPE AB POZI CSK TAPPING SCREW | 400884 |  |  | 4 | 00
3.5 | 1100 BOTTOM RAIL | 6494-37 | O |  | 1 | 01
3.6 | 1100 LH SUPPORT SECTION ASSY | 6494-N |  |  | 3 | 00
3.6.1 | 1100 LH SUPPORT SECTION | 6494-22 | O |  | 1 | 01
3.6.2 | M6x10LG THREAD INSERT | 400811 |  |  | 2 | N/A
3.7 | 1100 RH SUPPORT SECTION ASSY | 6494-O |  |  | 3 | 00
3.7.1 | 1100 RH SUPPORT SECTION | 6494-23 | O |  | 1 | 01
3.7.2 | M6x10LG THREAD INSERT | 400811 |  |  | 2 | N/A
3.8 | 1100 LH DOOR ASSY | 6413-Q |  |  | 1 | 01
3.8.1 | 1100 LH DOOR | 6413-23 | O |  | 1 | 01
3.8.2 | PIANO HINGE 192 (F14) | 481622 |  |  | 1 | N/A
3.8.3 | No4x15LG TYPE AB POZI CSK TAPPING SCREW | 400854 |  |  | 5 | N/A
3.8.4 | M4 SPECIAL WASHER (20 OD x1.5 THK) | 440203 |  |  | 1 | 00
3.9 | 1100 RH DOOR ASSY | 6413-R |  |  | 1 | 00
3.9.1 | 1100 RH DOOR | 6413-24 | O |  | 1 | 01
3.9.2 | PIANO HINGE 192 (F14) | 481622 |  |  | 1 | N/A
3.9.3 | No4x15LG TYPE AB POZI CSK TAPPING SCREW | 400854 |  |  | 5 | N/A
3.9.4 | M4 SPECIAL WASHER (20 OD x1.5 THK) | 440203 |  |  | 1 | 00
3.10 | SINGLE MAGNETIC CATCH | 481623 |  |  | 2 | 00
3.11 | No4x15LG TYPE AB POZI CSK TAPPING SCREW | 400854 |  |  | 8 | N/A
3.12 | No6 x 25LG TYPE AB POZI CSK TAPPING SCREW | 400884 |  |  | 12 | N/A
3.13 | WOOD GLUE | N/A |  |  | TO SUITE | N/A
3.14 | FILLER | N/A |  |  | TO SUITE | N/A
4 | CABLE MNG & STICKER ASSY | N/A |  |  | 1 | N/A | C
4.1 | 1100 CABLE MNG PANEL ASSY | 6494-P |  |  | 1 | 00
4.1.1 | 1100 CABLE MNG PANEL | 6494-24 | O |  | 1 | 00
4.1.2 | M6x13LG SOCKET CSK E NUT WOOD INSERT | 400906 |  |  | 6 | N/A
4.1.3 | M6x10LG THREAD INSERT | 400811 |  |  | 6 | N/A
4.2 | TOP STICKER/ UP ARROW | TBC |  |  | 1 | TBC
4.3 | TRACK LABEL (ADHERE TO INSIDE AT BASE OF 6494-34) | 464631 |  |  | 1 | 00
5 | BAGGED ITEM | N/A |  |  | 3 | N/A | B
5.1 | 1100 SUPPORT TOP WELD ASSY | 6494-Q | BM |  | 1 | 00
5.1.1 | 1100 SUPPORT TOP | 6494-25 |  |  | 1 | 01
5.1.2 | 1100 LH SUPPORT STRUT TOP | 6494-26 |  |  | 1 | 01
5.1.3 | 1100 RH SUPPORT STRUT TOP | 6494-27 |  |  | 1 | 01
5.1.4 | WELD PLATE | 6494-28 |  |  | 2 | 00
5.1.5 | M6 FLAT HEAD SPLINED BODY RIVET NUT | 400896 |  |  | 2 | 00
5.2 | PLAIN 0.04mm THK POLYETHYLENE BAG | N/A | TRANSULCENT |  | 1 | N/A
6 | 1100 BOTTOM SHELF | 6494-32 | O |  | 1 | 01 | D
7 | 1100 MIDDLE SHELF | 6494-33 | O |  | 1 | 01 | E
8 | 1100 MESH PANEL | 6494-34 | BM |  | 2 | 01 | F
9 | BAGGED ITEMS (FIXINGS KIT) | N/A |  |  | 1 | N/A
9.1 | M6x15LG SOCKET CHEESE HEAD SCREW | 400702 | ZP+BP | H | 24 | N/A
9.2 | M6x32LG SOCKET CHEESE LARGE HEAD SCREW | 400919 | ZP+BP | I | 6 | N/A
9.3 | M6 ADJUSTABLE FOOT | 481583 | B | J | 6 | 00
9.4 | M6 PLAIN WASHER (FORM C) | 440141 | ZP+BP | K | 18 | N/A
9.5 | M4x20LG POZI PAN HEAD SCREW | 400478 | ZP+BP | L | 4 | N/A
9.6 | DOOR HANDLE | 481624 |  | M | 2 | 00
9.7 | SMALL SUCKER CUP 19 OD | 481621 |  | N | 7 | N/A
9.8 | 4MM ALLEN KEY 25 x 70LG | 480503 | ZP+BP | O | 1 | 00
9.9 | PLAIN 0.04mm THK POLYETHYLENE BAG | N/A | TRANSULCENT |  | 1 | N/A
10 | FS11BLEX INSTRUCTION LEAFLET (EN/SP/FR) | 466151 |  |  | 1 | 01
11 | FITTINGS | N/A |  |  | SET | N/A
12 | FS11BLEX BOX ASSY | 700641 |  |  | 1 | N/A
12.1 | FS11BLEX 1C BROWN BOX | 467491 |  |  | 1 | N/A
12.2 | FS11BLEXO BARCODE LABEL (YELLOW) | 497494 |  |  | 5 | N/A