## Sheet1
| PRODUCT DESCRIPTION | PRODUCT | FINISH |  | DATE | REV
| 1100 OVAL FLOOR STAND (FS1100BUCX) | FS11BUCXO-A | OAK |  | 2016-04-12 | 02
ITEM | DESCRIPTION | PART No. | FINISH | BAG LETTER | QTY | REV | ITEM LETTER
| SUB ASSY OF ITEMS 1 & 4 | N/A |  |  | 1 | N/A | A
1 | 1100 METAL BACK ASSY | 6495-D | BM |  | 1 | 01
1.1 | TUBE BACK BAR | 6495-12 |  |  | 2 | 01
1.2 | UPRIGHT SUPPORT | 6495-2 |  |  | 2 | 01
1.3 | CENTRAL SUPPORT | 6495-3 |  |  | 2 | 01
1.4 | TUBE BACK BAR SUPPORT | 6495-13 |  |  | 2 | 01
1.5 | WELD LEG | 6495-5 |  |  | 1 | 01
1.6 | M6 FLAT HEAD SPLINED BODY RIVET NUT | 400896 |  |  | 4 | N/A
1.7 | WELD PLATE | 6495-6 |  |  | 1 | 01
1.8 | CABLE MNG | 6479-7 |  |  | 1 | 01
1.9 | BACK PANEL MESH | 6479-14 |  |  | 2 | 01
2 | M6 ADJUSTABLE FOOT | 481583 | B |  | 1 | N/A
3 | RED LETTER "A" LABEL 10MM DIA (464612) | 464589 |  |  | 1 | 00
4 | TOP STICKER/ UP ARROW | N/A |  |  | 1 | N/A
| SUB ASSY OF ITEMS 5 & 8 | N/A |  |  | 1 | N/A | B
5 | 1100 LH SIDE PANEL ASSY | 6495-E |  |  | 1 | 01
5.1 | 1100 LH SIDE PANEL | 6495-15 | O |  | 1 | 01
5.2 | 11DIAx10LG PUSH FIT M6 THREADED INSERT | 400911 |  |  | 2 | N/A
5.3 | M6x12LG UNHEADED THREADED INSERT | 400811 |  |  | 11 | N/A
6 | M6 ADJUSTABLE FOOT | 481583 | B |  | 2 | N/A
7 | RED LETTER "B" LABEL 10MM DIA (464612) | 464590 |  |  | 1 | 00
8 | TOP STICKER/ UP ARROW | N/A |  |  | 1 | N/A
| SUB ASSY OF ITEMS 9 & 12 | N/A |  |  | 1 | N/A | C
9 | 1100 RH SIDE PANEL ASSY | 6495-F |  |  | 1 | 01
9.1 | 1100 RH SIDE PANEL ASSY | 6495-16 | O |  | 1 | 01
9.2 | 11DIAx10LG PUSH FIT M6 THREADED INSERT | 400911 |  |  | 2 | N/A
9.3 | M6x12LG UNHEADED THREADED INSERT | 400811 | ZP |  | 11 | N/A
10 | M6 ADJUSTABLE FOOT | 481583 | B |  | 2 | N/A
11 | RED LETTER "C" LABEL 10MM DIA (464612) | 464591 |  |  | 1 | 00
12 | TOP STICKER/ UP ARROW | N/A |  |  | 1 | N/A
| SUB ASSY OF ITEMS 13 & 15 | N/A |  |  | 1 | N/A | D | Same as FS1100BUC
13 | 1100 TOP RAIL SECTION ASSY | 6410-K |  |  | 1 | 01
13.1 | 1100 TOP RAIL | 6410-21 | O |  | 1 | 01
13.2 | M6x12LG UNHEADED THREADED INSERT | 400811 |  |  | 4 | N/A
14 | RED LETTER "D" LABEL 10MM DIA (464612) | 464592 |  |  | 1 | 00
15 | TOP STICKER/ UP ARROW | N/A |  |  | 1 | N/A
| SUB ASSY OF ITEMS 16 & 18 | N/A |  |  | 1 | N/A | E | Same as FS1100BUC
16 | 1100 BOTTOM RAIL SECTION ASSY | 6410-L |  |  | 1 | 01
16.1 | 1100 BOTTOM RAIL | 6410-22 | O |  | 1 | 01
16.2 | M6x12LG UNHEADED THREADED INSERT | 400811 |  |  | 4 | N/A
17 | RED LETTER "E" LABEL 10MM DIA (464612) | 464593 |  |  | 1 | 00
18 | TOP STICKER/ UP ARROW | N/A |  |  | 1 | N/A
| SUB ASSY OF ITEMS 19 & 20 | N/A |  |  | 4 | N/A | H | Same as FS1100BUC
19 | 1100 SUPPORT WELD ASSY | 6410-M | BM |  | 1 | 01
19.1 | 1100 STRUT SUPPORT BAR | 6410-23 |  |  | 1 | 01
19.2 | 1100 STRUT SUPPORT WELD PLATE | 6410-24 |  |  | 2 | 01
20 | RED LETTER "H" LABEL 10MM DIA (464612) | 464596 |  |  | 1 | 00
| SUB ASSY OF ITEMS 21 & 23 | N/A |  |  | 1 | N/A | G | Same as FS1100BUC
21 | 1100 TOP GLASS | 6410-25 | PB |  | 1 | 00
22 | TEMPERED SAFETY GLASS STICKER (WHITE TEXT) | 465290 |  |  | 1 | 00
23 | RED LETTER "G" LABEL 10MM DIA (464612) | 464595 |  |  | 1 | 00
| SUB ASSY OF ITEMS 24 & 26 | N/A |  |  | 2 | N/A | F | Same as FS1100BUC
24 | 1100 GLASS SHELF | 6410-26 | PB |  | 1 | 00
25 | TEMPERED SAFETY GLASS STICKER (WHITE TEXT) | 465290 |  |  | 1 | 00
26 | RED LETTER "F" LABEL 10MM DIA (464612) | 464594 |  |  | 1 | 00
| BAGGED ITEMS 27-35 (FIXINGS KIT) | N/A |  |  | 1 | N/A
27 | CABLE MANAGEMENT HOLE COVER ASSY | 6420-E |  | I | 2 | 00
27.1 | OUTER SLEEVE (60MM ID) | 6420-10 | BM |  | 1 | 00
27.2 | INNER CAP | 6420-11 | BM |  | 1 | 00
27.3 | ROTATING COVER | 6420-12 | BM |  | 1 | 00
27.4 | RETAINING CAP | 6420-13 | BM |  | 1 | 00
27.5 | RETAINING CAP SPRING | 6420-14 | BZP |  | 1 | 00
27.6 | No4x8LG TYPE AB POZI PAN HEAD TAPPING SCREW | 400810 | BZP |  | 1 | N/A
28 | 4MM ALLEN KEY 25 x 70LG | 480503 | ZP+BP | J | 1 | 00
29 | M6x10LG SOCKET CHEESE HEAD SCREW | 400912 | ZP+BP | K | 22 | N/A
30 | CONNECTING BOLT | 400835 | ZP+BP | L | 4 | N/A
31 | DIA10 x 10DEEP CAM LOCK | 400855 | ZP+BP | M | 4 | N/A
32 | DIA10 x 30mm LG WOODEN DOWEL | 400836 |  | N | 4 | N/A
33 | M6 25LG SHELF SUPPORT KIT SHORT | 481601 | CHROME | O | 4 | 00
34 | 13D x T3.5 RUBBER CUSHION | 400812 |  | P | 12 | 00
35 | M6 SPECIAL WASHER (13OD x 2THK) | 440202 | ZP+BP | Q | 4 | N/A
| PRINTED BROWN BOX (FS11BUCX) | 466134 |  |  | 1 | N/A
| BAR CODE LABEL (FS11BUCXO-A) | 466137 |  |  | 5 | 00
| FITTINGS AND INTERNAL PACKAGING | N/A |  |  | SET | N/A
| BUCKINGHAM CAM LOCK ADVICE NOTE (EN/FR/ SP) | 463630 |  |  | 1 | 00
| INSTRUCTION LEAFLET - FS11BUCX (EN/FR/ SP) | 466135 |  |  | 1 | 00
| TRACK LABEL (ADHERE TO INSIDE OF TOP RAIL 6410-21) | 464631 |  |  | 1 | 00