## Sheet1
| PRODUCT DESCRIPTION | PRODUCT | FINISH |  | DATE | REV
| OVAL FLOOR STAND (FS1400BUC-v2) | FS14BUCXGW-A | GLOSS WHITE |  | 2015-06-17 | 01
ITEM | DESCRIPTION | PART No. | FINISH | BAG LETTER | QTY | REV | ITEM LETTER
| SUB ASSY OF ITEMS 1 & 3 | [5 empty] | A
1 | BACK PANEL INSERTS ASSY | 6479-I |  |  | 1 | 01
1.1 | BACK PANEL INSERTS | 6479-18 | GW |  | 1 | 02
1.2 | M6x12LG UNHEADED THREADED INSERT | 400811 |  |  | 16 | N/A
1.3 | M6x13LG SOCKET CSK E NUT WOOD INSERT (15 SPEC) | 400906 |  |  | 2 | N/A
1.4 | M6 ADJUSTABLE FOOT | 481583 | B |  | 1 | N/A
2 | RED LETTER "A" LABEL 10MM DIA (464612) | 464589 |  |  | 1 | 00
3 | TOP STICKER/ UP ARROW | N/A |  |  | 1 | N/A
| SUB ASSY OF ITEMS 4 & 6 | [5 empty] | B
4 | LH SIDE PANEL ASSY | 6479-K |  |  | 1 | 01
4.1 | LH SIDE PANEL | 6479-20 | GW |  | 1 | 01
4.2 | 11DIAx10LG PUSH FIT M6 THREADED INSERT | 400911 |  |  | 4 | N/A
4.3 | M6x12LG UNHEADED THREADED INSERT | 400811 |  |  | 12 | N/A
4.4 | M6 ADJUSTABLE FOOT | 481583 | B |  | 2 | N/A
5 | RED LETTER "B" LABEL 10MM DIA | 464590 |  |  | 1 | 00
6 | TOP STICKER/ UP ARROW | N/A |  |  | 1 | N/A
| SUB ASSY OF ITEMS 7 & 9 | [5 empty] | C
7 | RH SIDE PANEL ASSY | 6479-L |  |  | 1 | 01
7.1 | RH SIDE PANEL ASSY | 6479-21 | GW |  | 2 | 01
7.2 | 11DIAx10LG PUSH FIT M6 THREADED INSERT | 400911 |  |  | 4 | N/A
7.3 | M6x12LG UNHEADED THREADED INSERT | 400811 | ZP |  | 12 | N/A
7.4 | M6 ADJUSTABLE FOOT | 481583 | B |  | 2 | N/A
8 | RED LETTER "C" LABEL 10MM DIA | 464591 |  |  | 1 | 00
9 | TOP STICKER/ UP ARROW | N/A
| SUB ASSY OF ITEMS 10 & 12 | [5 empty] | D
10 | TOP RAIL SECTION ASSY | 6479-M |  |  | 1 | 00
10.1 | TOP RAIL | 6479-22 | GW |  | 1 | 01
10.2 | M6x12LG UNHEADED THREADED INSERT | 400811 |  |  | 8 | N/A
11 | RED LETTER "D" LABEL 10MM DIA | 464592 |  |  | 1 | 00
12 | TOP STICKER/ UP ARROW
| SUB ASSY OF ITEMS 13 & 15 | [5 empty] | E
13 | BOTTOM RAIL SECTION ASSY | 6479-N |  |  | 1 | 01
13.1 | BOTTOM RAIL | 6479-23 | GW |  | 1 | 01
13.2 | M6x12LG UNHEADED THREADED INSERT | 400811 |  |  | 8 | N/A
13.3 | M6 ADJUSTABLE FOOT | 481583 | B |  | 1 | N/A
14 | RED LETTER "E" LABEL 10MM DIA | 464593 |  |  | 1 | 00
15 | TOP STICKER/ UP ARROW
| SUB ASSY OF ITEMS 16 & 17 | [5 empty] | F
16 | BASE FRAME WELD ASSY | 6479-H | BM |  | 1 | 01
16.1 | REAR SUPPORT BAR | 6479-11 |  |  | 1 | 01
16.2 | STRUT SUPPORT | 6479-8 |  |  | 2 | 01
16.3 | FRONT SUPPORT BAR | 6479-10 |  |  | 1 | 01
16.4 | STRUT SUPPORT | 6479-9 |  |  | 1 | 01
17 | RED LETTER "F" LABEL 10MM DIA | 464594 |  |  | 1 | 00
| SUB ASSY OF ITEMS 18 & 19 | [5 empty] | G
18 | TOP FRAME WELD ASSY | 6479-J | BM |  | 1 | 01
18.1 | STRUT SUPPORT | 6479-9 |  |  | 1 | 01
18.2 | STRUT SUPPORT | 6479-8 |  |  | 2 | 01
18.3 | FRONT SUPPORT BAR | 6479-10 |  |  | 2 | 01
19 | RED LETTER "G" LABEL 10MM DIA | 464595 |  |  | 1 | 00
| SUB ASSY OF ITEMS 20 & 22 | [5 empty] | H
20 | TOP GLASS | 6479-1 | PB |  | 1 | 00
21 | TEMPERED SAFETY GLASS STICKER | 465290 |  |  | 1 | 00
22 | RED LETTER "H" LABEL 10MM DIA | 464596 |  |  | 1 | 00
| SUB ASSY OF ITEMS 23 & 25 | [5 empty] | I
23 | GLASS SHELF | 6479-16 | PB |  | 1 | 00
24 | TEMPERED SAFETY GLASS STICKER | 465290 |  |  | 1 | 00
25 | RED LETTER "I" LABEL 10MM DIA | 464597 |  |  | 1 | 00
| SUB ASSY OF ITEMS 26 & 28 | [5 empty] | J
26 | GLASS SHELF BASE | 6479-17 | PB |  | 1 | 00
27 | TEMPERED SAFETY GLASS STICKER | 465290 |  |  | 1 | 00
28 | RED LETTER "J" LABEL 10MM DIA | 464598 |  |  | 1 | 00
| BAGGED ITEMS 29-37 (FIXINGS KIT) | N/A |  |  | 1 | N/A
29 | M6x10LG SOCKET CHEESE HEAD SCREW | 400912 | ZP+BP | K | 16 | N/A
30 | M6x25LG SOCKET CHEESE LARGE HEAD SCREW | 400918 | ZP+BP | L | 24 | N/A
31 | 13D x T3.5 RUBBER CUSHION | 400812 |  | M | 14 | 00
32 | M6 25LG SHELF SUPPORT KIT SHORT | 481601 | CHROME | N | 4 | 00
33 | DIA10 x 10DEEP CAM LOCK | 400855 | ZP+BP | O | 8 | N/A
34 | CONNECTING BOLT | 400835 | ZP+BP | P | 8 | N/A
35 | CONNECTING PLATE | 6479-19 | BM | Q | 8 | 00
36 | 4MM ALLEN KEY 25 x 70LG | 480503 | ZP+BP | R | 1 | 00
| PRINTED BROWN BOX (FS14BUCX) | 465878 |  |  | 1 | N/A
| BAR CODE LABEL (FS14BUCXGW-A) | 465882 |  |  | 5 | 00
| FITTINGS AND INTERNAL PACKAGING | N/A |  |  | SET | N/A
| INSTRUCTION LEAFLET - FS14BUCX (EN/FR/ SP) | 465879 |  |  | 1 | 00
| TRACK LABEL (ADHERE TO INSIDE OF 6479-22) | 464631 |  |  | 1 | 00