## Sheet1
| PRODUCT DESCRIPTION | PRODUCT | FINISH |  | DATE | REV
| CURVED TV FLOOR STAND (FS1500BUR-v2) | FS1500BURB | GLOSS BLACK |  | 2020-11-06 | 04
ITEM | DESCRIPTION | PART No. | FINISH | BAG LETTER | QTY | REV | ITEM NUMBER
1 | LH SUPPORT ASSY & LABEL | N/A |  |  | 1 | N/A | F
1.1 | LH SUPPORT ASSY | 6429-A |  |  | 1 | 02
1.1.1 | LH SUPPORT COLUMN ASSY | 6429-B |  |  | 1 | 01
1.1.1.1 | SUPPORT COLUMN OUTER | 6429-1 | GB |  | 1 | 01
1.1.1.2 | LH SUPPORT COLUMN INNER | 6429-27 | GB |  | 1 | 01
1.1.1.3 | M6x13LG SOCKET CSK E NUT WOOD INSERT (F15 SPEC) | 400906 | BZP |  | 8 | N/A
1.1.1.4 | COLUMN END CAP | 6429-3 |  |  | 1 | 01
1.1.1.5 | LH COLUMN END CAP BOTTOM | 6429-29 |  |  | 1 | 01
1.1.1.6 | WOOD GLUE | N/A |  |  | AS REQUIRED | N/A
1.1.1.7 | NAILS | N/A |  |  | AS REQUIRED | N/A
1.1.1.8 | FILLER | N/A |  |  | AS REQUIRED | N/A
1.1.2 | COLUMN FOAM PAD | 6429-4 | B |  | 1 | 01
1.1.3 | DOUBLE SIDED ADHESIVE TAPE | N/A |  |  | AS REQUIRED | N/A
1.1.4 | M6 ADJUSTABLE FOOT | 481583 | B |  | 2 | 00
1.2 | RED LETTER "F" LABEL 10MM DIA (464612) | 464594 |  |  | 1 | 00
1.3 | UP ARROW | 466492 |  |  | 1 | 00
2 | RH SUPPORT ASSY & LABEL | N/A |  |  | 1 | N/A | G
2.1 | RH SUPPORT ASSY | 6429-D |  |  | 1 | 00
2.1.1 | RH SUPPORT COLUMN ASSY | 6429-E |  |  | 1 | 01
2.1.1.1 | SUPPORT COLUMN OUTER | 6429-1 | GB |  | 1 | 01
2.1.1.2 | RH SUPPORT COLUMN INNER | 6429-28 | GB |  | 1 | 01
2.1.1.3 | M6x13LG SOCKET CSK E NUT WOOD INSERT (F15 SPEC) | 400906 | BZP |  | 8 | N/A
2.1.1.4 | COLUMN END CAP | 6429-3 |  |  | 1 | 01
2.1.1.5 | RH COLUMN END CAP BOTTOM | 6429-30 |  |  | 1 | 01
2.1.1.6 | WOOD GLUE | N/A |  |  | AS REQUIRED | N/A
2.1.1.7 | NAILS | N/A |  |  | AS REQUIRED | N/A
2.1.1.8 | FILLER | N/A |  |  | AS REQUIRED | N/A
2.1.2 | COLUMN FOAM PAD | 6429-4 | B |  | 1 | 01
2.1.3 | DOUBLE SDIED ADHESIVE TAPE | N/A |  |  | AS REQUIRED | N/A
2.1.4 | M6 ADJUSTABLE FOOT | 481583 | B |  | 2 | 00
2.2 | RED LETTER "G" LABEL 10MM DIA (464612) | 464595 |  |  | 1 | 00
2.3 | UP ARROW | 466492 |  |  | 1 | 00
3 | TOP FRAME SUPPORT ASSY & LABEL | N/A |  |  | 2 | N/A | B
3.1 | TOP FRAME SUPPORT ASSY | 6475-H | BM |  | 1 | 00
3.1.1 | SIDE FRAME SECTION | 6475-7 |  |  | 2 | 00
3.1.2 | TOP BACK FRAME SECTION | 6475-8 |  |  | 1 | 00
3.1.3 | FRONT FRAME SECTION | 6475-9 |  |  | 1 | 00
3.1.4 | SUPPORT STRUT | 6475-23 |  |  | 1 | 00
3.1.5 | M6 FLAT HEAD SPLINED BODY RIVET NUT | 400896 | BZP |  | 2 | N/A
3.2 | RED LETTER "B" LABEL 10MM DIA (464612) | 464590 |  |  | 1 | N/A
4 | TOP FRONT SECTION ASSY & LABEL | N/A |  |  | 1 | N/A | A
4.1 | TOP FRONT SECTION ASSY | 6475-I |  |  | 1 | 01
4.1.1 | TOP FRONT SECTION | 6475-10 | GB |  | 1 | 01
4.1.2 | M6x10LG THREAD INSERT | 400811 | BZP |  | 4 | 01
4.2 | RED LETTER "A" LABEL 10MM DIA (464612) | 464589 |  |  | 1 | 00
4.3 | UP ARROW | 466492 |  |  | 1 | 00
5 | FRAME SUPPORT ASSY & LABEL | N/A |  |  | 1 | N/A | E
5.1 | FRAME SUPPORT ASSY | 6475-K | BM |  | 1 | 01
5.1.1 | SIDE FRAME SECTION | 6475-7 |  |  | 2 | 00
5.1.2 | BACK FRAME SECTION | 6475-11 |  |  | 1 | 00
5.1.3 | FRONT FRAME SECTION | 6475-9 |  |  | 1 | 00
5.1.4 | SUPPORT STRUT | 6475-23 |  |  | 1 | 00
5.1.5 | SUPPORT LEG | 6475-27 |  |  | 1 | 00
5.1.6 | WELD PLATE | 6475-30 |  |  | 1 | 00
5.1.7 | M6 FLAT HEAD SPLINED BODY RIVET NUT | 400896 | BZP |  | 2 | N/A
5.1.8 | M6 ADJUSTABLE FOOT | 481583 | B |  | 2 | 00
5.2 | RED LETTER "E" LABEL 10MM DIA (464612) | 464593 |  |  | 1 | N/A
6 | MIDDLE FRONT SECTION ASSY & LABEL | N/A |  |  | 1 | N/A | C
6.1 | MIDDLE FRONT SECTION ASSY | 6475-L |  |  | 1 | 00
6.1.1 | MIDDLE FRONT SECTION | 6475-13 | GB |  | 1 | 00
6.1.2 | RELEASE MECHANISM MOUNT | 6475-14 | B |  | 1 | 00
6.1.3 | No6 x 1.5" LG POZI CSK HEAD TAPPING SCREW | 400809 | B |  | 2 | 00
6.1.4 | M6x10LG THREAD INSERT | 400811 | BZP |  | 4 | 00
6.1.5 | M6x10 INSERT FOR CONNECTING BOLT (PART NO 10700502022) | 400845 |  |  | 1 | N/A
6.2 | RED LETTER "C" LABEL 10MM DIA (464612) | 464591 |  |  | 1 | 00
6.3 | UP ARROW | 466492 |  |  | 1 | 00
7 | BOTTOM FRONT SECTION ASSY & LABEL | N/A |  |  | 1 | N/A | D
7.1 | BOTTOM FRONT SECTION ASSY | 6475-N |  |  | 1 | 01
7.1.1 | BOTTOM FRONT SECTION | 6475-15 | GB |  | 1 | 01
7.1.2 | M6x10LG THREAD INSERT | 400811 | BZP |  | 4 | 01
7.1.3 | M6x10 INSERT FOR CONNECTING BOLT (PART NO 10700502022) | 400845 |  |  | 1 | N/A
7.2 | RED LETTER "D" LABEL 10MM DIA (464612) | 464592 |  |  | 1 | 00
7.3 | UP ARROW | 466492 |  |  | 1 | 00
8 | CABLE MNG SUPPORT ASSY & LABEL | N/A |  |  | 1 | N/A | M | Same as FS1250BUR (NO INSERTS)
8.1 | CABLE MNG SUPPORT ASSY | 6429-O |  |  | 1 | 02
8.1.1 | CABLE MNG SUPPORT | 6429-16 | BM |  | 1 | 03
8.1.2 | M6x13LG SOCKET CSK E NUT WOOD INSERT (F15 SPEC) | 400906 | BZP |  | 6 | N/A
8.1.3 | M6 ADJUSTABLE FOOT | 481583 | B |  | 2 | N/A
8.1.4 | CABLE MANAGEMENT HOLE COVER ASSY | 6420-E |  |  | 2 | 00
8.1.4.1 | OUTER SLEEVE (60MM ID) | 6420-10 |  |  | 1 | N/A
8.1.4.2 | INNER CAP | 6420-11 |  |  | 1 | N/A
8.1.4.3 | ROTATING COVER | 6420-12 |  |  | 1 | N/A
8.1.4.4 | RETAINING CAP | 6420-13 |  |  | 1 | N/A
8.1.4.4 | RETAINING CAP SPRING | 6420-14 | BZP |  | 1 | 00
8.1.4.5 | No4x8LG TYPE AB POZI PAN HEAD TAPPING SCREW | 400810 | BZP |  | 1 | N/A
8.2 | UP ARROW | 466492 |  |  | 1 | 00
9 | CURVED GLASS DOOR & STICKER | N/A |  |  | 2 | N/A | I | Black Screen Print with holes
9.1 | CURVED GLASS DOOR | 6475-17 | BLACK SCREEN PRINT |  | 1 | 00
9.2 | TEMPERED SAFETY GLASS STICKER (WHITE TEXT) | 465290 |  |  | 1 | 00
10 | GLASS TOP SHELF & STICKER | N/A |  |  | 1 | N/A | N
10.1 | GLASS TOP SHELF | 6475-18 | PB |  | 1 | 00
10.2 | TEMPERED SAFETY GLASS STICKER (WHITE TEXT) | 465290 |  |  | 1 | 00
11 | GLASS SHELF & STICKER | N/A |  |  | 1 | N/A | K | New shape/ curves like FS1250BUR
11.1 | GLASS SHELF | 6475-29 | PB |  | 1 | 00
11.2 | TEMPERED SAFETY GLASS STICKER (WHITE TEXT) | 465290 |  |  | 1 | 00
12 | SLOTTED BASE PANEL | 6475-20 |  |  | 2 | 01 | J
13 | PLASTIC BACK PANEL | 6475-40 | BM |  | 2 | 00 | L | wood panel half height like FS1250BUR 4 FINISHES
14 | CENTRAL SUPPORT & LABEL | N/A |  |  | 1 | N/A | H
14.1 | CENTRAL SUPPORT | 6475-26 | GB |  | 1 | 00
14.2 | RED LETTER "H" LABEL 10MM DIA (464612) | 464596 |  |  | 1 | 00
15 | BAGGED ITEMS (FIXINGS KIT) | N/A |  |  | 1 | N/A
15.1 | No.4x14mm TYPE AB POZI PAN HEAD TAPPING SCREW | 400871 | ZP+BP | O | 8 | N/A
15.2 | SINGLE MAGNETIC DOOR RELEASE (F15) | 481627 | B | P | 2 | 00
15.3 | CONNECTING BOLT (F15 VERSION) | 400980 | ZP+BP | Q | 2 | N/A |  | F15 TO CONFIRM TYPE/ MANUFACTURER
15.4 | DIA15 x 11DEEP CAM LOCK (DEYU 10701308002) | 400829 | ZP+BP | R | 2 | N/A |  | F15 TO CONFIRM TYPE/ MANUFACTURER
15.5 | DIA6x30mmLG WOODEN DOWEL | 400981 | B | S | 4 | N/A |  | F15 TO CONFIRM TYPE/ MANUFACTURER
15.6 | M6x32LG SOCKET CHEESE HEAD SCREW | 400781 | ZP+BP | T | 30 | N/A
15.7 | MAGNETIC CLAMP KIT | 481582 |  | U | 2 | 00
15.7.1 | MAGNETIC CLAMP | 481580 | BM |  | 1 | 00
15.7.2 | MAGNETIC INSERT | 481581 |  |  | 1 | 00
15.8 | HINGE PIVOT CLAMP RIGHT KIT | 481594 | BM | V | 2 | 00
15.8.1 | HINGE PIVOT CLAMP RIGHT | 481591 |  |  | 1 | 00
15.8.2 | HINGE BRACKET PIVOT BUSH | 481592 |  |  | 1 | 00
15.8.3 | M8X7LG POZI HEAD GRUB SCREW WITH RUBBER TIP | 400905 | B |  | 2 | 00
15.9 | HINGE PIVOT CLAMP LEFT KIT | 481593 | BM | W | 2 | 00
15.9.1 | HINGE PIVOT CLAMP LEFT | 481590 |  |  | 1 | 00
15.9.2 | HINGE BRACKET PIVOT BUSH | 481592 |  |  | 1 | 00
15.9.3 | M8X7LG POZI HEAD GRUB SCREW WITH RUBBER TIP | 400905 | B |  | 2 | 00
15.10 | 13D x T2 SELF ADHESIVE RUBBER CUSHION (F15) | 481607 |  | X | 21 | 00
15.11 | SUB COMPARTMENT | N/A |  | Y | 1 | N/A
15.11.1 | M4x15LG POZI TRUSS HEAD SCREW | 400872 | ZP+BP |  | 8 | N/A
15.11.2 | M6 NYLON WASHER | 440200 |  |  | 8 | N/A
15.11.3 | 4MM ALLEN KEY 25 x 70LG | 480503 | ZP+BP | Z | 1 | 00
15.12 | PRINTED COMPARTMENTALISED FIXING PACK | 469024 |  |  | 1 | 00
16 | FS1500BUR BOX ASSY | 701104 |  |  | 1 | --
16.1 | FS1500BUR 1C BROWN BOX LID | 470141 |  |  | 1 | --
16.2 | FS1500BURB BARCODE LABEL | 467136 |  |  | 2 | --
17 | FS1500BUR BROWN BOX BASE | N/A |  |  | 1 | --
18 | FITTINGS AND INTERNAL PACKAGING | 420143 |  |  | SET | 00
19 | FS1500BUR INSTRUCTION LEAFLET (EN/FR/SP) | 470146 |  |  | 1 | 00
20 | TRACK LABEL (ADHERE TO INSIDE OF 6475-N) | (464631) |  |  | 1 | 00