## Sheet1
| PRODUCT DESCRIPTION | PRODUCT | FINISH |  | DATE | REV
| CURVED FLOOR STAND (FS1500BAY-v2) | FS15BAYXW-A | WALNUT |  | 2015-05-26 | 00
ITEM | DESCRIPTION | PART No. | FINISH | BAG LETTER | QTY | REV | ITEM LETTER
| SUB ASSY OF ITEMS 1 & 4 | [5 empty] | N
1 | LEFT SECTION ASSY | 6457-A |  |  | 1 | 00
1.1 | LEFT SUPPORT COLUMN OUTER | 6457-4 | W |  | 1 | 00
1.2 | LEFT SUPPORT COLUMN INNER | 6457-3 | W |  | 1 | 00
1.3 | COLUMN END CAP | 6457-24 | W |  | 1 | 00
1.4 | LEFT COLUMN END CAP BOTTOM | 6457-37 | W |  | 1 | 00
1.5 | COLUMN END CAP SUPPORT | 6457-36 | W |  | 1 | 00
1.6 | M6x13LG SOCKET CSK E NUT WOOD INSERT (F15 SPEC) | 400906 | BZP |  | 12 | N/A
2 | COLUMN ASSY COVER | 6457-30 | B |  | 1 | 00
3 | RED LETTER "N" LABEL 10MM DIA (464612) | 464602 |  |  | 1 | 00
4 | TOP STICKER/ UP ARROW | N/A |  |  | 1 | N/A
| SUB ASSY OF ITEMS 5 & 8 | [5 empty] | O
5 | RIGHT SECTION ASSY | 6457-B |  |  | 1 | 00
5.1 | LEFT SUPPORT COLUMN OUTER | 6457-4 | W |  | 1 | 00
5.2 | RIGHT SUPPORT COLUMN INNER | 6457-5 | W |  | 1 | 00
5.3 | COLUMN END CAP | 6457-24 | W |  | 1 | 00
5.4 | RIGHT COLUMN END CAP BOTTOM | 6457-38 | W |  | 1 | 00
5.5 | COLUMN END CAP SUPPORT | 6457-36 | W |  | 1 | 00
5.6 | M6x13LG SOCKET CSK E NUT WOOD INSERT (F15 SPEC) | 400906 | BZP |  | 12 | N/A
6 | COLUMN ASSY COVER | 6457-30 | B |  | 1 | 00
7 | RED LETTER "O" LABEL 10MM DIA (464612) | 464603 |  |  | 1 | 00
8 | TOP STICKER/ UP ARROW | N/A |  |  | 1 | N/A
| SUB ASSY OF ITEMS 9 & 10 | [5 empty] | P
9 | TOP SUPPORT ASSY | 6457-C | BM |  | 1 | 01
9.1 | SIDE SUPPORT BAR | 6457-14 |  |  | 2 | 01
9.2 | REAR SUPPORT BAR | 6457-15 |  |  | 1 | 01
9.3 | FRONT SUPPORT BAR | 6457-13 |  |  | 1 | 01
9.4 | TOP MIDDLE SUPPORT STRUT | 6457-29 |  |  | 1 | 01
9.5 | M6 FLAT HEAD SPLINED BODY RIVET NUT | 400896 |  |  | 2 | N/A
10 | RED LETTER "P" LABEL 10MM DIA (464612) | 464604 |  |  | 1 | 00
| SUB ASSY OF ITEMS 11 & 13 | [5 empty] | Q
11 | TOP SECTION ASSY | 6457-H |  |  | 1 | 00
11.1 | TOP FRONT SECTION | 6457-7 | W |  | 1 | 00
11.2 | M6x12LG UNHEADED THREADED INSERT | 400811 | BZP |  | 4 | N/A
11.3 | RELEASE MECHANISM MOUNT | 6457-25 |  |  | 1 | 00
11.4 | M4X43LG POZI CSK SELF TAPPING SCREW | ###### |  |  | 2 | N/A
12 | RED LETTER "Q" LABEL 10MM DIA (464612) | 464605 |  |  | 1 | 00
13 | TOP STICKER/ UP ARROW | N/A |  |  | 1 | N/A
| SUB ASSY OF ITEMS 14 & 15 | [5 empty] | R
14 | BASE SUPPORT ASSY | 6457-D | BM |  | 1 | 00
14.1 | SIDE SUPPORT BAR | 6457-14 |  |  | 2 | 00
14.2 | REAR SUPPORT BAR | 6457-15 |  |  | 1 | 00
14.3 | FRONT SUPPORT BAR | 6457-13 |  |  | 1 | 00
14.4 | FOOT SUPPORT STRUT | 6457-17 |  |  | 1 | 00
14.5 | OUTER FOOT SUPPORT STRUT | 5457-18 |  |  | 2 | 00
14.6 | INNER FOOT SUPPORT STRUT | 6457-20 |  |  | 2 | 00
14.7 | SUPPORT STRUT SMALL | 6457-35 |  |  | 2 | 00
14.8 | M6 FLAT HEAD SPLINED BODY RIVET NUT | 400896 |  |  | 18 | N/A
15 | RED LETTER "R" LABEL 10MM DIA (464612) | 464606 |  |  | 1 | 00
| SUB ASSY OF ITEMS 16 & 18 | [5 empty] | S
16 | BOTTOM SECTION ASSY | 6457-I |  |  | 1 | 00
16.1 | BOTTOM FRONT SECTION | 6457-12 | W |  | 1 | 01
16.2 | M6x12LG UNHEADED TAPPING INSERT | 400811 | BZP |  | 4 | N/A
17 | RED LETTER "S" LABEL 10MM DIA (464612) | 464607 |  |  | 1 | 00
18 | TOP STICKER/ UP ARROW | N/A |  |  | 1 | N/A
| SUB ASSY OF ITEMS 19 & 21 | [5 empty] | T
19 | CABLE MANAGEMENT PANEL INSERTS ASSY | 6457-Q |  |  | 1 | 00
19.1 | CABLE MANAGEMENT PANEL INSERTS | 6457-44 | W |  | 1 | 00
19.2 | M6x13LG SOCKET CSK E NUT WOOD INSERT (F15 SPEC) | 400906 |  |  | 8 | N/A
19.4 | CABLE MNG COVER ASSY | 6420-E |  |  | 2 | N/A
19.4.1 | OUTER SLEEVE | 6420-10 | BM |  | 1 | N/A
19.4.2 | INNER CAP | 6420-11 | BM |  | 1 | N/A
19.4.3 | ROTATING COVER | 6420-12 | BM |  | 1 | N/A
19.4.4 | RETAINING CAP | 6420-13 | BM |  | 1 | N/A
19.4.5 | WIRE COIL COMPRESSION SPRING | 481584 | BZP |  | 1 | N/A
19.4.6 | NO.4X8MM TYPE AB POZI PAN HEAD TAPPING SCREW | 400810 | BZP |  | 1 | N/A
20 | RED LETTER "T" LABEL 10MM DIA (464612) | 464608 |  |  | 1 | 00
21 | TOP STICKER/ UP ARROW | N/A |  |  | 1 | N/A
| SUB ASSY OF ITEMS 22 & 23 | [5 empty] | Z
22 | GLASS DOOR | 6457-10 | SM |  | 2 | 00
23 | TEMPERED SAFETY GLASS STICKER | 465290 |  |  | 1 | 00
| SUB ASSY OF ITEMS 24 & 25 | [5 empty] | Y
24 | TOP GLASS | 6457-1 | PB |  | 1 | 00
25 | TEMPERED SAFETY GLASS STICKER | 465290 |  |  | 1 | 00
| SUB ASSY OF ITEMS 26 & 27 | [5 empty] | W
26 | GLASS SHELF | 6457-16 | PB |  | 1 | 00
27 | TEMPERED SAFETY GLASS STICKER | 465290 |  |  | 1 | 00
28 | SLOTTED BASE | 6457-8 |  |  | 1 | 00 | X
| SUB ASSY OF ITEMS 29 & 31 | [5 empty] | U
29 | BACK PANEL LEFT | 6457-45 | BM |  | 1 | 00
30 | RED LETTER "U" LABEL 10MM DIA (464612) | 464609 |  |  | 1 | 00
31 | TOP STICKER/ UP ARROW | N/A |  |  | 1 | N/A
| SUB ASSY OF ITEMS 32 & 34 | [5 empty] | V
32 | BACK PANEL RIGHT | 6457-46 | BM |  | 1 | 00
33 | RED LETTER "V" LABEL 10MM DIA (464612) | 464610 |  |  | 1 | 00
34 | TOP STICKER/ UP ARROW | N/A |  |  | 1 | N/A
| SUB ASSY OF ITEMS 35 & 36 | [5 empty] | L1
35 | LEG ASSY | 6457-K |  |  | 4 | 00
35.1 | LEG MOUNTING PLATE | 6457-31 | BC |  | 1 | 00
35.2 | LEG SHAFT | 6457-32 |  |  | 1 | 00
35.3 | LEG FOOT MOUNT | 6457-33 |  |  | 1 | 00
36 | M6 ADJUSTABLE FOOT DIA30 | 481595 | B |  | 1 | N/A
| BAGGED ITEMS 37-51(FIXINGS KIT) | N/A |  |  | 1 | N/A
37 | HINGE PIVOT CLAMP LEFT KIT | 481593 | BM | J | 2 | 00
37.1 | HINGE PIVOT CLAMP LEFT | 481590 |  |  | 1 | 00
37.2 | HINGE BRACKET PIVOT BUSH | 481592 |  |  | 1 | 00
37.3 | M8X7LG POZI HEAD GRUB SCREW WITH RUBBER TIP | 400905 | BM |  | 1 | 00
38 | HINGE PIVOT CLAMP RIGHT KIT | 481594 | BM | I | 2 | 00
38.1 | HINGE PIVOT CLAMP RIGHT | 481591 |  |  | 1 | 00
38.2 | HINGE BRACKET PIVOT BUSH | 481592 |  |  | 1 | 00
38.3 | M8X7LG POZI HEAD GRUB SCREW WITH RUBBER TIP | 400905 | BM |  | 1 | 00
39 | MAGNETIC CLAMP KIT | 481582 |  | H | 2 | 00
39.1 | MAGNETIC CLAMP | 481580 | BM
39.2 | MAGNETIC INSERT | 481581 | BM
40 | MAGNETIC DOOR RELEASE | 481596 | BM | G | 1 | N/A
41 | M6x32LG SOCKET CHEESE HEAD SCREW | 400868 | ZP+BP | D | 16 | N/A
42 | M6x28LG SOCKET CHEESE HEAD SCREW | 400867 | ZP+BP | C | 8 | N/A
43 | M6x12LG SOCKET CHEESE HEAD SCREW | 400814 | ZP+BP | L2 | 16 | N/A
44 | M4x15LG POZI TRUSS HEAD SCREW | 400872 | ZP+BP | B | 8 | N/A
45 | No.4x14mm TYPE AB POZI PAN HEAD TAPPING SCREW | 400871 | ZP+BP | A | 4 | N/A
46 | 13D x T3.5 RUBBER CUSHION | 400812 |  |  | 16 | 00
47 | M6 25LG SHELF SUPPORT KIT | 481597 | CHROME | M | 5 | 00
48 | 4MM ALLEN KEY 25 x 70LG | 480503 | ZP+BP | F | 1 | 00
49 | M6 ADJUSTABLE FOOT | 481583 | B | L6 | 6 | N/A
50 | M6 NYLON WASHER | 440200 | B | K | 8 | N/A
51 | CABLE TIDY 100MM | TBC | W | L3 | 4 | 00
| BAGGED ITEMS 52-54 |  |  | L5
52 | TUBULAR LEG LONG ASSY | 6457-M |  |  | 2 | 00
52.1 | END CAP INSERT TOP | 6457-42 |  |  | 1 | 00
52.2 | TUBULAR LEG LONG ASSY | 6457-N |  |  | 1 | 00
52.2.1 | TUBULAR LEG LONG | 6457-39 |  |  | 1 | 00
52.2.2 | WELD PLATE | 6457-43 |  |  | 1 | 00
53 | M6x58LG SOCKET CHEESE HEAD SCREW | 400870 | ZP+BP |  | 2 | N/A
54 | END CAP INSERT BASE | 6457-41 | B |  | 2 | 00
| BAGGED ITEMS 55-57 |  |  | L4
55 | TUBULAR LEG SHORT ASSY | 6457-O |  |  | 2 | 00
55.1 | END CAP INSERT TOP | 6457-42 | B |  | 1 | 00
55.2 | TUBULAR LEG SHORT ASSY | 6457-P |  |  | 1 | 00
55.2.1 | TUBULAR LEG SHORT | 6457-38 |  |  | 1 | 00
55.2.2 | WELD PLATE | 6457-43 |  |  | 1 | 00
56 | M6x48LG SOCKET CHEESE HEAD SCREW | 400869 | ZP+BP |  | 2 | N/A
57 | END CAP INSERT BASE | 6457-41 | B |  | 2 | 00
| PRINTED BROWN BOX (FS15BAYX) | 465790 |  |  | 1 | N/A
| BAR CODE LABEL (FS15BAYXW-A) | 465792 |  |  | 5 | 00
| FITTINGS AND INTERNAL PACKAGING | N/A |  |  | SET | N/A
| INSTRUCTION LEAFLET (ENGLISH/FRENCH/ SPANISH) | 465791 |  |  | 1 | 00
| TRACK LABEL (ADHERE TO INSIDE OF 6457-7) | 464631 |  |  | 1 | 00