## Sheet1
| PRODUCT DESCRIPTION | PRODUCT | FINISH |  | DATE | REV
| OVAL FLOOR STAND (FS800BUC) | FS800BUCW | WALNUT |  | 2015-07-28 | 01
ITEM | DESCRIPTION | PART No. | FINISH | BAG LETTER | QTY | REV | ITEM LETTER
| SUB ASSY OF ITEMS 1 & 3 | N/A |  |  | 1 | N/A | A
1 | BACK PANEL ASSY | 6410-A |  |  | 1 | 01
1.1 | BACK PANEL | 6410-2 | O |  | 1 | 01
1.2 | M6x10LG THREAD INSERT | 400811 |  |  | 12 | N/A
2 | RED LETTER "A" LABEL 10MM DIA (464612) | 464589 |  |  | 1 | 00
3 | TOP STICKER/ UP ARROW | N/A |  |  | 1 | N/A
| SUB ASSY OF ITEMS 4 & 6 | N/A |  |  | 1 | N/A | B
4 | LH SIDE PANEL ASSY | 6410-B |  |  | 1 | 01
4.1 | LH SIDE PANEL | 6410-3 | O |  | 1 | 01
4.2 | 11DIAx10LG PUSH FIT M6 THREADED INSERT | 400911 |  |  | 4 | N/A
4.3 | M6x10LG THREAD INSERT | 400811 |  |  | 8 | N/A
5 | RED LETTER "B" LABEL 10MM DIA (464612) | 464590 |  |  | 1 | 00
6 | TOP STICKER/ UP ARROW | N/A |  |  | 1 | N/A
| SUB ASSY OF ITEMS 7 & 9 | N/A |  |  | 1 | N/A | C
7 | RH SIDE PANEL ASSY | 6410-C |  |  | 1 | 01
7.1 | RH SIDE PANEL ASSY | 6410-4 | O |  | 1 | 01
7.2 | 11DIAx10LG PUSH FIT M6 THREADED INSERT | 400911 |  |  | 4 | N/A
7.3 | M6x10LG THREAD INSERT | 400811 | ZP |  | 8 | N/A
8 | RED LETTER "C" LABEL 10MM DIA (464612) | 464591 |  |  | 1 | 00
9 | TOP STICKER/ UP ARROW | N/A |  |  | 1 | N/A
| SUB ASSY OF ITEMS 10 & 12 | N/A |  |  | 1 | N/A | D
10 | TOP RAIL SECTION ASSY | 6410-D |  |  | 1 | 01
10.1 | TOP RAIL | 6410-5 | O |  | 1 | 01
10.2 | M6x10LG THREAD INSERT | 400811 |  |  | 6 | N/A
11 | RED LETTER "D" LABEL 10MM DIA (464612) | 464592 |  |  | 1 | 00
12 | TOP STICKER/ UP ARROW | N/A |  |  | 1 | N/A
| SUB ASSY OF ITEMS 13 & 15 | N/A |  |  | 1 | N/A | E
13 | BOTTOM RAIL SECTION ASSY | 6410-E |  |  | 1 | 01
13.1 | BOTTOM RAIL | 6410-6 | O |  | 1 | 01
13.2 | M6x10LG THREAD INSERT | 400811 |  |  | 6 | N/A
14 | RED LETTER "E" LABEL 10MM DIA (464612) | 464593 |  |  | 1 | 00
15 | TOP STICKER/ UP ARROW | N/A |  |  | 1 | N/A
| SUB ASSY OF ITEMS 16 & 17 | N/A |  |  | 2 | N/A | H
16 | SUPPORT WELD ASSY | 6410-F | BM |  | 1 | 01
16.1 | STRUT SUPPORT BAR | 6410-12 |  |  | 1 | 01
16.2 | STRUT SUPPORT WELD PLATE | 6410-13 |  |  | 2 | 01
17 | RED LETTER "H" LABEL 10MM DIA (464612) | 464596 |  |  | 1 | 00
| SUB ASSY OF ITEMS 18 & 19 | N/A |  |  | 2 | N/A | I
18 | SUPPORT WELD ASSY | 6410-F | BM |  | 1 | 01
18.1 | STRUT SUPPORT BAR | 6410-12 |  |  | 1 | 01
18.2 | STRUT SUPPORT WELD PLATE | 6410-13 |  |  | 2 | 01
19 | RED LETTER "I" LABEL 10MM DIA (464612) | 464597 |  |  | 1 | 00
| SUB ASSY OF ITEMS 20 & 21 | N/A |  |  | 1 | N/A | G
20 | TOP GLASS | 6410-1 | PB |  | 1 | 00
21 | TEMPERED SAFETY GLASS STICKER | 465290 |  |  | 1 | 00
| SUB ASSY OF ITEMS 22 & 23 | N/A |  |  | 2 | N/A | F
22 | GLASS SHELF | 6410-16 | PB |  | 1 | 00
23 | TEMPERED SAFETY GLASS STICKER | 465290 |  |  | 1 | 00
| BAGGED ITEMS 24-31 (FIXINGS KIT) | N/A |  |  | 1 | N/A
24 | M6x10LG SOCKET CHEESE HEAD SCREW | 400912 | ZP+BP | K | 16 | N/A
25 | 13D x T3.5 RUBBER CUSHION | 400812 |  | P | 12 | 00
26 | M6 25LG SHELF SUPPORT KIT SHORT | 481601 | CHROME | O | 4 | 00
27 | DIA10 x 10DEEP CAM LOCK | 400855 | ZP+BP | M | 8 | N/A
28 | CONNECTING BOLT | 400835 | ZP+BP | L | 8 | N/A
29 | DIA10 x 30mm LG WOODEN DOWEL | 400836 |  | N | 8 | 00
30 | M6 ADJUSTABLE FOOT | 481583 |  | Q | 4 | 00
31 | 4MM ALLEN KEY 25 x 70LG | 480503 | ZP+BP | J | 1 | 00
| PRINTED BROWN BOX (FS800BUC) | 465902 |  |  | 1 | N/A
| BAR CODE LABEL (FS800BUCW) | 465320 |  |  | 5 | 00
| FITTINGS AND INTERNAL PACKAGING | N/A |  |  | SET | N/A
| INSTRUCTION LEAFLET - FS800BUC (EN/FR/ SP) | 463664 |  |  | 1 | 03
| BUCKINGHAM CAM LOCK ADVICE NOTE (EN/FR/ SP) | 463630 |  |  | 1 | 00
| TRACK LABEL (ADHERE TO INSIDE OF 6410-5) | 464631 |  |  | 1 | 00