## Sheet1
| PRODUCT DESCRIPTION | PRODUCT | FINISH |  | DATE | REV
| 800 OVAL FLOOR STAND (FS800BUCX) | FS8BUCXB-A | GLOSS BLACK |  | 2016-04-12 | 02
ITEM | DESCRIPTION | PART No. | FINISH | BAG LETTER | QTY | REV | ITEM LETTER
| SUB ASSY OF ITEMS 1 & 4 | N/A |  |  | 1 | N/A | A
1 | 800 METAL BACK ASSY | 6495-A | BM |  | 1 | 01
1.1 | TUBE BACK BAR | 6495-1 |  |  | 2 | 01
1.2 | UPRIGHT SUPPORT | 6495-2 |  |  | 2 | 01
1.3 | CENTRAL SUPPORT | 6495-3 |  |  | 2 | 01
1.4 | TUBE BACK BAR SUPPORT | 6495-4 |  |  | 2 | 01
1.5 | WELD LEG | 6495-5 |  |  | 1 | 01
1.6 | M6 FLAT HEAD SPLINED BODY RIVET NUT | 400896 |  |  | 4 | N/A
1.7 | WELD PLATE | 6495-6 |  |  | 1 | 01
1.8 | CABLE MNG | 6479-7 |  |  | 1 | 01
1.9 | BACK PANEL MESH | 6479-8 |  |  | 2
2 | M6 ADJUSTABLE FOOT | 481583 | B |  | 1 | N/A
3 | RED LETTER "A" LABEL 10MM DIA (464612) | 464589 |  |  | 1 | 00
4 | TOP STICKER/ UP ARROW | N/A |  |  | 1 | N/A
| SUB ASSY OF ITEMS 5 & 8 | N/A |  |  | 1 | N/A | B
5 | 800 LH SIDE PANEL ASSY | 6495-B |  |  | 1 | 01
5.1 | 800 LH SIDE PANEL | 6495-9 | B |  | 1 | 01
5.2 | 11DIAx10LG PUSH FIT M6 THREADED INSERT | 400911 |  |  | 2 | N/A
5.3 | M6x12LG UNHEADED THREADED INSERT | 400811 |  |  | 11 | N/A
6 | M6 ADJUSTABLE FOOT | 481583 | B |  | 2 | N/A
7 | RED LETTER "B" LABEL 10MM DIA (464612) | 464590 |  |  | 1 | 00
8 | TOP STICKER/ UP ARROW | N/A |  |  | 1 | N/A
| SUB ASSY OF ITEMS 9 & 12 | N/A |  |  | 1 | N/A | C
9 | 800 RH SIDE PANEL ASSY | 6495-C |  |  | 1 | 01
9.1 | 800 RH SIDE PANEL ASSY | 6495-10 | B |  | 1 | 01
9.2 | 11DIAx10LG PUSH FIT M6 THREADED INSERT | 400911 |  |  | 2 | N/A
9.3 | M6x12LG UNHEADED THREADED INSERT | 400811 | ZP |  | 11 | N/A
10 | M6 ADJUSTABLE FOOT | 481583 | B |  | 2 | N/A
11 | RED LETTER "C" LABEL 10MM DIA (464612) | 464591 |  |  | 1 | 00
12 | TOP STICKER/ UP ARROW | N/A |  |  | 1 | N/A
| SUB ASSY OF ITEMS 13 & 15 | N/A |  |  | 1 | N/A | D | Same as FS800BUC
13 | 800 TOP RAIL SECTION ASSY | 6410-D |  |  | 1 | 01
13.1 | 800 TOP RAIL | 6410-5 | B |  | 1 | 01
13.2 | M6x12LG UNHEADED THREADED INSERT | 400811 |  |  | 4 | N/A
14 | RED LETTER "D" LABEL 10MM DIA (464612) | 464592 |  |  | 1 | 00
15 | TOP STICKER/ UP ARROW | N/A |  |  | 1 | N/A
| SUB ASSY OF ITEMS 16 & 18 | N/A |  |  | 1 | N/A | E | Same as FS800BUC
16 | 800 BOTTOM RAIL SECTION ASSY | 6410-E |  |  | 1 | 01
16.1 | 800 BOTTOM RAIL | 6410-6 | B |  | 1 | 01
16.2 | M6x12LG UNHEADED THREADED INSERT | 400811 |  |  | 4 | N/A
17 | RED LETTER "E" LABEL 10MM DIA (464612) | 464593 |  |  | 1 | 00
18 | TOP STICKER/ UP ARROW | N/A |  |  | 1 | N/A
| SUB ASSY OF ITEMS 19 & 20 | N/A |  |  | 4 | N/A | H | Same as FS800BUC
19 | 800 SUPPORT WELD ASSY | 6410-F | BM |  | 1 | 01
19.1 | 800 STRUT SUPPORT BAR | 6410-12 |  |  | 1 | 01
19.2 | 800 STRUT SUPPORT WELD PLATE | 6410-13 |  |  | 2 | 01
20 | RED LETTER "H" LABEL 10MM DIA (464612) | 464596 |  |  | 1 | 00
| SUB ASSY OF ITEMS 21 & 22 | N/A |  |  | 1 | N/A | G | Same as FS800BUC
21 | 800 TOP GLASS | 6410-1 | PB |  | 1 | 00
22 | TEMPERED SAFETY GLASS STICKER | 465290 |  |  | 1 | 00
| SUB ASSY OF ITEMS 23 & 24 | N/A |  |  | 2 | N/A | F | Same as FS800BUC
23 | 800 GLASS SHELF | 6410-16 | PB |  | 1 | 00
24 | TEMPERED SAFETY GLASS STICKER | 465290 |  |  | 1 | 00
| BAGGED ITEMS 27-35 (FIXINGS KIT) | N/A |  |  | 1 | N/A
25 | CABLE MANAGEMENT HOLE COVER ASSY | 6420-E |  | I | 2 | 00
25.1 | OUTER SLEEVE (60MM ID) | 6420-10 | BM |  | 1 | 00
25.2 | INNER CAP | 6420-11 | BM |  | 1 | 00
25.3 | ROTATING COVER | 6420-12 | BM |  | 1 | 00
25.4 | RETAINING CAP | 6420-13 | BM |  | 1 | 00
25.5 | RETAINING CAP SPRING | 6420-14 | BZP |  | 1 | 00
25.6 | No4x8LG TYPE AB POZI PAN HEAD TAPPING SCREW | 400810 | BZP |  | 1 | N/A
26 | 4MM ALLEN KEY 25 x 70LG | 480503 | ZP+BP | J | 1 | 00
27 | M6x10LG SOCKET CHEESE HEAD SCREW | 400912 | ZP+BP | K | 22 | N/A
28 | CONNECTING BOLT | 400835 | ZP+BP | L | 4 | N/A
29 | DIA10 x 10DEEP CAM LOCK | 400855 | ZP+BP | M | 4 | N/A
30 | DIA10 x 30mm LG WOODEN DOWEL | 400836 |  | N | 4 | N/A
31 | M6 25LG SHELF SUPPORT KIT SHORT | 481601 | CHROME | O | 4 | 00
32 | 13D x T3.5 RUBBER CUSHION | 400812 |  | P | 12 | 00
33 | M6 SPECIAL WASHER (13OD x 2THK) | 440202 | ZP+BP | Q | 4 | N/A
| PRINTED BROWN BOX (FS8BUCX) | 466124 |  |  | 1 | N/A
| BAR CODE LABEL (FS8BUCXB-A) | 466129 |  |  | 5 | 00
| FITTINGS AND INTERNAL PACKAGING | N/A |  |  | SET | N/A
| BUCKINGHAM CAM LOCK ADVICE NOTE (EN/FR/ SP) | 463630 |  |  | 1 | 00
| INSTRUCTION LEAFLET - FS8BUCX (EN/FR/ SP) | 466125 |  |  | 1 | 00
| TRACK LABEL (ADHERE TO INSIDE OF 6410-5) | 464631 |  |  | 1 | 00