## Sheet1
| PRODUCT DESCRIPTION | PRODUCT | FINISH |  | DATE | REV
| CURVED TV FLOOR STAND (FSL1000BLE) | FSL1000BLEW | WALNUT |  | 2020-07-17 | 07
ITEM | DESCRIPTION | PART No. | FINISH | BAG LETTER | QTY | REV |  | ITEM LETTER
1 | GLASS SUB ASSY | N/A |  |  | 1 | N/A |  | B
1.1 | GLASS SHELF 1000 | 6413-35 | PB |  | 1 | 00
1.2 | TEMPERED SAFETY GLASS STICKER (WHITE TEXT) | 465290 |  |  | 1 | N/A
2 | BODY & DOOR 1000 ASSY | 6413-AA |  |  | 1 | N/A |  | A
2.1 | BODY 1000 ASSY | 6413-PP | W |  | 1 | 01
2.1.1 | BACK PANEL 1000 ASSY | 6413-BB |  |  | 1 | 01
2.1.1.1 | BACK PANEL 1000 | 6413-36 | W |  | 1 | 01
2.1.1.2 | 1/2" INSERT | N/A |  |  | 2 | N/A | 2 x INSERTS FOR COLUMN
2.1.2 | LH SIDE PANEL 1000 ASSY | 6413-CC |  |  | 1 | 01
2.1.2.1 | LH SIDE PANEL 1000 | 6413-37 | W |  | 1 | 01
2.1.2.2 | 1/2" INSERT | N/A |  |  | 4 | N/A | 2 x INSERTS FOR FEET
2.1.3 | RH SIDE PANEL 1000 ASSY | 6413-DD |  |  | 1 | 01
2.1.3.1 | RH SIDE PANEL 1000 | 6413-38 | W |  | 1 | 01
2.1.3.2 | 1/2" INSERT | N/A |  |  | 4 | N/A | 2 x INSERTS FOR FEET
2.1.4 | TOP RAIL 1000 ASSY | 6413-EE |  |  | 1 | 01
2.1.4.1 | TOP RAIL 1000 | 6413-39 | W |  | 1 | 01
2.1.4.2 | 1/2" INSERT | N/A |  |  | 2 | N/A | INSERTS FOR SUPPORT STRUT
2.1.5 | MIDDLE RAIL 1000 ASSY | 6413-FF |  |  | 1 | 01
2.1.5.1 | MIDDLE RAIL 1000 | 6413-40 | W |  | 1 | 01
2.1.5.2 | DOOR RELEASE MOUNT | 6413-55 |  |  | 1 | 01
2.1.5.3 | No6 x 25LG TYPE AB POZI CSK TAPPING SCREW | 400884 |  |  | 2 | N/A
2.1.6 | BOTTOM RAIL 1000 | 6413-43 | W |  | 1 | 01
2.1.7 | MIDDLE SHELF 1000 | 6413-44 | W |  | 1 | 01
2.1.8 | BOTTOM SHELF 1000 | 6413-45 | W |  | 1 | 01
2.1.9 | SUPPORT BLOCK | 6413-46 |  |  | 7 | 01 | 5 FOR BOTTOM SHELF 2 FOR MIDDLE
2.1.10 | DIA10 x 30mm LG WOODEN DOWEL | 400836 |  |  | 16 | 01
2.1.11 | WOOD STAPLE | N/A |  |  | N/A | N/A
2.1.12 | WOOD GLUE | N/A |  |  | N/A | N/A
2.1.13 | FILLER | N/A |  |  | N/A | N/A
2.2 | LH DOOR 1000 ASSY | 6413-GG |  |  | 1 | N/A
2.2.1 | LH DOOR | 6413-41 | W |  | 1 | 01
2.2.2 | PIANO HINGE 192 (F14) | 481622 |  |  | 1 | N/A
2.2.3 | M4 SPECIAL WASHER (20 OD x1.5 THK) | 440203 |  |  | 1 | N/A
2.2.4 | No4x15LG TYPE AB POZI CSK TAPPING SCREW | 400854 |  |  | 5 | N/A
2.3 | RH DOOR 1000 ASSY | 6413-HH |  |  | 1 | 01
2.3.1 | RH DOOR | 6413-42 | W |  | 1 | 01
2.3.2 | PIANO HINGE 192 (F14) | 481622 |  |  | 1 | 01
2.3.3 | M4 SPECIAL WASHER (20 OD x1.5 THK) | 440203 |  |  | 1 | N/A
2.3.4 | No4x15LG TYPE AB POZI CSK TAPPING SCREW | 400854 |  |  | 5 | N/A
2.4 | SINGLE MAGNETIC CATCH | 481623 |  |  | 2 | N/A
2.5 | No4x15LG TYPE AB POZI CSK TAPPING SCREW | 400854 |  |  | 16 | N/A | DOOR & CATCH RELEASE SCREWS
3 | LH SUPPORT STRUT 1000 ASSY | 6413-II | BM |  | 1 | 01 |  | F
3.1 | LH SUPPORT STRUT 1000 | 6413-47 |  |  | 1 | 01
3.2 | WELD PLATE 1000 | 6413-48 |  |  | 1 | 01
3.3 | 1/2" WELD NUT | N/A |  |  | 1 | N/A
4 | RH SUPPORT STRUT 1000 ASSY | 6413-JJ | BM |  | 1 | 01 |  | G
4.1 | RH SUPPORT STRUT 1000 ASSY | 6413-49 |  |  | 1 | 01
4.2 | WELD PLATE 1000 | 6413-50 |  |  | 1 | 01
4.3 | 1/2" WELD NUT | N/A |  |  | 1 | N/A
5 | LH COLUMN ASSY | 6413-KK |  |  | 1 | 01 |  | C
5.1 | LH COLUMN WELD ASSY | 6413-NN | B |  | 1 | 01
5.1.1 | LH COLUMN | 6413-51 |  |  | 1 | 01
5.1.2 | 1/2" WELD NUT | N/A |  |  | 3 | N/A
5.2 | END CAP INSERT | N/A | B |  | 1 | 01
5.3 | END CAP | N/A | B |  | 1 | 01
6 | RH COLUMN ASSY | 6413-LL |  |  | 1 | 01 |  | D
6.1 | RH COLUMN WELD ASSY | 6413-OO | B |  | 1 | 01
6.1.1 | RH COLUMN | 6413-52 |  |  | 1 | 01
6.1.2 | 1/2" WELD NUT | N/A |  |  | 3 | N/A
6.2 | END CAP 1/2 INSERT | N/A | B |  | 1 | 01
6.3 | END CAP | N/A | B |  | 1 | 01
7 | CABLE MNG PANEL ASSY | 6413-MM |  |  | 1 | 01 |  | E
7.1 | CABLE MNG PANEL | 6413-53 | W |  | 1 | 01
7.2 | 1/2" INSERT | N/A |  |  | 4 | N/A
8 | UNIVERSAL TILT 600x400 VESA MODULE KIT | P6606 |  |  | 1 | 00
9 | BAGGED ITEMS (FIXINGS KIT) | N/A |  |  | 1 | N/A
9.1 | 1/2" x 12MM LG | N/A |  | L | 10 | N/A
9.2 | 1/2" x 16MM LG | N/A |  | M | 4 | N/A
9.3 | 1/2" x 28MM LG | N/A |  | N | 2 | N/A
9.4 | 1/2" x 62MM LG | N/A |  | O | 2 | N/A
9.5 | 1/2" x 72MM LG | N/A |  | P | 2 | N/A
9.6 | 1/2" x WASHER 15 OD | N/A |  | S | 6 | N/A
9.7 | CONNECTING BRACKET | 6413-54 |  | U | 4 | 01
9.8 | 1/2" ADJUSTABLE FOOT | N/A |  | T | 6 | N/A
9.9 | M4x20LG POZI PAN HEAD SCREW | 400478 | BZP | V | 4 | N/A
9.10 | DOOR HANDLE | 481624 |  | W | 2 | 01
9.11 | LARGE SUCKER CUP 30 OD | 481620 |  | Q | 4 | 00
9.12 | SMALL SUCKER CUP 19 OD | 481621 |  | R | 5 | 00
9.13 | 4MM ALLEN KEY 25 x 70LG | 480503 | ZP+BP | K | 1 | 00
10 | FSL1000BLE BOX ASSY | 701067 |  |  | 1 | N/A
10.1 | FSL1000BLE 1C BROWN BOX | 470004 |  |  | 1 | N/A
10.2 | FSL1000BLEW BARCODE LABEL | 466503 |  |  | 2 | N/A
11 | FITTINGS AND INTERNAL PACKAGING | N/A |  |  | SET | N/A
12 | EXTRA THICK POLYSTYNRENE BASE | N/A |  |  | 1 | N/A
13 | INSTRUCTION LEAFLET - FSL1000BLE (EN/FR/SP) | 463353 |  |  | 1 | 07
14 | TRACK LABEL (ADHERE TO INSIDE OF 6413-AA) | 464631 |  |  | 1 | 00