## Sheet1
| PRODUCT DESCRIPTION | PRODUCT | FINISH |  | DATE | REV
| 1000 OVAL FLOOR STAND WITH COLUMN (FSL1000BUC) | FSL1000BUCO | OAK |  | 2018-11-12 | 06
ITEM | DESCRIPTION | PART No. | FINISH | BAG LETTER | QTY | REV | ITEM LETTER
1 | FOAM WRAP & LABELS | N/A |  |  | 1 | N/A | A
1.1 | 1000 BACK PANEL ASSY | 6410-O |  |  | 1 | 01
1.1.1 | 1000 BACK PANEL | 6410-30 | O |  | 1 | 01
1.1.2 | M6x10LG THREAD INSERT | 400811 |  |  | 12 | N/A
1.2 | RED LETTER "G" LABEL 10MM DIA | (464612) |  |  | 1 | 00
1.3 | UP ARROW LABEL | 466492 |  |  | 1 | N/A
2 | FOAM WRAP & LABELS | N/A |  |  | 2 | N/A | B
2.1 | 1000 SIDE PANEL ASSY | 6410-P |  |  | 1 | 01
2.1.1 | 1000 SIDE PANEL | 6410-31 | O |  | 1 | 01
2.1.2 | 11DIAx10LG PUSH FIT M6 THREADED INSERT | 400911 |  |  | 4 | N/A
2.1.3 | M6x10LG THREAD INSERT | 400811 |  |  | 8 | N/A
2.2 | RED LETTER "H" LABEL 10MM DIA | (464612) |  |  | 1 | 00
2.3 | UP ARROW LABEL | 466492 |  |  | 1 | N/A
3 | FOAM WRAP & LABELS | N/A |  |  | 1 | N/A | C
3.1 | 1000 TOP RAIL SECTION ASSY | 6410-R |  |  | 1 | 01
3.1.1 | 1000 TOP RAIL | 6410-33 | O |  | 1 | 01
3.1.2 | M6x10LG THREAD INSERT | 400811 |  |  | 6 | N/A
3.2 | RED LETTER "J" LABEL 10MM DIA | (464612) |  |  | 1 | 00
3.3 | UP ARROW LABEL | 466492 |  |  | 1 | N/A
4 | FOAM WRAP & LABELS | N/A |  |  | 1 | N/A | D
4.1 | 1000 BOTTOM RAIL SECTION ASSY | 6410-S |  |  | 1 | 01
4.1.1 | 1000 BOTTOM RAIL | 6410-34 | O |  | 1 | 01
4.1.2 | M6x10LG THREAD INSERT | 400811 |  |  | 6 | N/A
4.2 | RED LETTER "K" LABEL 10MM DIA | (464612) |  |  | 1 | 00
4.3 | UP ARROW LABEL | 466492 |  |  | 1 | N/A
5 | BAGGED ITEM & LABELS | N/A |  |  | 4 | N/A | E
5.1 | 1000 SUPPORT WELD ASSY | 6410-T | BM |  | 1 | 01
5.1.1 | 1000 STRUT SUPPORT BAR | 6410-35 |  |  | 1 | 01
5.1.2 | 1000 STRUT SUPPORT WELD PLATE | 6410-36 |  |  | 2 | 01
5.2 | RED LETTER "N" LABEL 10MM DIA | (464612) |  |  | 1 | 00
5.3 | 0.04MM POLYTHENE BAG | N/A | TRANSPARENT |  | 1 | N/A
6 | FOAM WRAP & CARD | N/A |  |  | 1 | N/A
6.1 | CABLE MNG PANEL ASSY | 6410-U |  |  | 1 | 01
6.1.1 | CABLE MNG PANEL | 6410-37 | O |  | 1 | 01
6.1.2 | M6x10LG THREAD INSERT | 400811 |  |  | 4 | N/A
6.2 | TRACK LABEL (ADHERE TO REAR FACE) | 464631 |  |  | 1 | 00
7 | NEL DEEP JUMBO TILT KIT & WALL FIXINGS | P6450 |  |  | 1 | 05 | P6450
8 | BOXED & PACKED TOP GLASS ASSY | N/A |  |  | 1 | N/A | F
8.1 | 1000 TOP GLASS | 6410-38 | PB |  | 1 | 00
8.2 | TEMPERED SAFETY GLASS STICKER (WHITE TEXT) | 465290 |  |  | 1 | 00
9 | BOXED & PACKED SUB GLASS SHELF ASSY | N/A |  |  | 2 | N/A | G
9.1 | 1000 GLASS SHELF | 6410-39 | PB |  | 1 | 00
9.2 | TEMPERED SAFETY GLASS STICKER (WHITE TEXT) | 465290 |  |  | 1 | 00
10 | BAGGED ITEM. CARD PROTECTOR & LABEL | N/A |  |  | 1 | N/A | H
10.1 | 1000 LH UPRIGHT ASSY | 6410-V |  |  | 1 | 01
10.1.1 | 1000 LH UPRIGHT WELD ASSY | 6410-W | BM |  | 1 | 01
10.1.2 | 1000 LH UPRIGHT | 6410-40 |  |  | 1 | 01
10.1.3 | M6 ROUND WELD NUT | 400475 |  |  | 1 | 01
10.1.4 | M6x10LG FLANGED THREADED WELD INSERT | 400990 |  |  | 4 | 01
10.2 | INSERT END CAP | 6410-41 |  |  | 1 | 01
10.3 | 0.04MM POLYTHENE BAG | N/A | TRANSPARENT |  | 1 | N/A
11 | BAGGED ITEM. CARD PROTECTOR & LABEL | N/A |  |  | 1 | N/A | I
11.1 | 1000 RH UPRIGHT ASSY | 6410-X |  |  | 1 | 01
11.1.1 | 1000 RH UPRIGHT WELD ASSY | 6410-Y | BM |  | 1 | 01
11.1.2 | 1000 RH UPRIGHT | 6410-42 |  |  | 1 | 01
11.1.3 | M6 ROUND WELD NUT | 400475 |  |  | 1 | 01
11.1.4 | M6x10LG FLANGED THREADED WELD INSERT | 400990 |  |  | 4 | 01
11.2 | INSERT END CAP | 6410-43 |  |  | 1 | 01
11.3 | 0.04MM POLYTHENE BAG | N/A | TRANSPARENT |  | 1 | N/A
12 | FIXINGS KIT (BAGGED) | N/A |  |  | 1 | N/A
12.1 | 4MM ALLEN KEY 25 x 70LG | 480503 | ZP+BP | O | 1 | 00
12.2 | M6x10LG SOCKET CHEESE HEAD SCREW | 400912 | ZP+BP | P | 24 | N/A
12.3 | M6x18LG SOCKET CHEESE HEAD SCREW | 400985 | ZP+BP | Q | 4 | N/A
12.4 | M6x58LG SOCKET CHEESE HEAD SCREW | 400870 | ZP+BP | R | 4 | N/A
12.5 | CONNECTING BRACKET | 6410-44 | BM | S | 4 | 00
12.6 | UPRIGHT SPACER | 6410-45 |  | T | 4 | 00
12.7 | M6 PLAIN WASHER (FORM C) | 440141 | ZP+BP | U | 4 | N/A
12.8 | DIA10 x 10DEEP CAM LOCK | 400855 | ZP+BP | V | 8 | N/A
12.9 | DIA10 x 30mm LG WOODEN DOWEL | 400836 |  | W | 8 | 00
12.10 | CONNECTING BOLT | 400835 | ZP+BP | X | 8 | N/A
12.11 | M6 25LG SHELF SUPPORT KIT SHORT | 481601 | CHROME | Y | 4 | 00
12.12 | 13D x T3.5 RUBBER CUSHION | 400812 |  | Z | 12 | 00
12.13 | M6 ADJUSTABLE FOOT | 481583 |  | AZ | 6 | 00
12.14 | PRINTED COMPARTMENTALISED FIXINGS BAG (STANDARD BASIC) | 465710 |  |  | 1 | 00
13 | FITTINGS AND INTERNAL PACKAGING | N/A |  |  | SET | N/A
14 | FS1000BUC INSTRUCTION LEAFLET | 463665 |  |  | 1 | 05
15 | BUCKINGHAM CAM LOCK ADVICE NOTE (EN/FR/SP) | 463630 |  |  | 1 | 00
16 | FSL1000BUC BOX ASSY | 700161 |  |  | 1 | --
16.1 | FSL1000BUC 1C BROWN BOX | 466486 |  |  | 5 | --
16.2 | FSL1000BUCO BARCODE LABEL | 466500 |  |  | 5 | --