## Sheet1
| PRODUCT DESCRIPTION | PRODUCT | FINISH |  | DATE | REV
| COLUMN TV STAND (FSL910SAN) | FSL910SANO-A | OAK |  | 2017-07-17 | 01
ITEM | DESCRIPTION | PART No. | FINISH | BAG LETTER | QTY | REV | ITEM NUMBER
1 | COLUMN ASSY | 6442-A |  |  | 1 | 00 | A
1.1 | COLUMN (H 1000mm) | 6442-02 | O |  | 1 | 01
1.2 | COUMN SUPPORT | 6442-03 | O |  | 1 | 00
1.3 | M6x13LG SOCKET CSK E NUT WOOD INSERT (F15 SPEC) | 400906 | BZP |  | 10 | N/A
1.4 | M8 INSERTS | N/A | BZP |  | 4 | N/A
1.5 | GLUE | N/A | N/A |  | AS REQUIRED | N/A
1.6 | COUNTER SUNK WOOD SCREW (TBC) | N/A | B |  | 8 | N/A
2 | GLASS BASE & STICKER | N/A |  |  | 1 | NA | B
2.1 | GLASS BASE (W 910mm x D 530mm x H 12mm) | 6442-1 | PB |  | 1 | 00
2.2 | TEMPERED SAFETY GLASS STICKER (WHITE TEXT) | 465290 | N/A |  | 1 | 00
3 | GLASS SHELF & STICKER | N/A |  |  |  |  | C
3.1 | GLASS SHELF (W 720mm x D 400mm x H 5mm) | 6442-4 | PB |  | 1 | 00
3.2 | TEMPERED SAFETY GLASS STICKER (WHITE TEXT) | 465290 | N/A |  | 1 | 00
4 | SHELF SUPPORT ASSY | 6442-B | BM |  | 1 | 00 | H
4.1 | SHELF SUPPORT | 6442-5 |  |  | 2 | 00
4.2 | SHELF BACK PLATE | 6442-6 |  |  | 1 | 00
4.3 | SHELF SUPPORT BRACKET | 6442-7 |  |  | 2 | 00
4.4 | SHELF LOCATING BRACKET | 6442-8 |  |  | 1 | 00
4.5 | SHELF SUPPORT END CAP | 6442-9 | B |  | 2 | 00
5 | COLUMN FIXING PLATE ASSY | 6442-C |  |  | 1 | 00 | G
5.1 | COLUMN FIXING PLATE | 6442-10 | BM |  | 1 | 00
5.2 | COLUMN FIXING COATING | N/A | B |  | AS REQUIRED | 00
6 | UNIVERSAL TILT 600x400 MODULE KIT | P6525 |  |  | 1 | 00 | D | SUPPLIED BY AVF F5 (BOX SIZE 620x 110x 115mm)
7 | FIXINGS KIT (BAGGED) | N/A |  |  | 1 | N/A
7.1 | BASE FOOT | N/A | B | I | 6 | 00
7.2 | M6x18LG SOCKET CHEESE HEAD SCREW | N/A | ZP+BP | J | 4 | N/A
7.3 | M6x25LG SOCKET CHEESE HEAD SCREW | N/A | ZP+BP | K | 4 | N/A
7.4 | M8x35LG SOCKET HEAD SCREW | N/A | ZP+BP | L | 2 | N/A
7.5 | M8x72LG SOCKET HEAD SCREW | N/A | ZP+BP | M | 2 | N/A
7.6 | M6 PLAIN WASHER (FORM C) | 440141 | ZP+BP | N | 1 | N/A
7.7 | M6x22LG SPECIAL SOCKET CHEESE HEAD SCREW | N/A | ZP+BP | O | 1 | 00
7.8 | BACKPLATE SPACER | 481656 | B | P | 4 | 00
7.9 | M6 FULL NUT | N/A | ZP+BP | Q | 1 | 00
7.10 | 13D x T3.5 RUBBER CUSHION | 400812 |  | R | 5 | 00
7.11 | M6 RUBBER WASHER | N/A |  | S | 1 | N/A
7.12 | 4MM ALLEN KEY 25 x 70LG | 480503 | ZP+BP | T | 1 | 00
7.13 | 5MM ALLEN KEY | N/A | ZP+BP | U | 1 | 00
7.14 | M10 SPANNER | N/A | ZP+BP | V | 1 | 00
7.15 | PRINTED COMPARTMENTALISED FIXINGS BAG (STANDARD BASIC) | 465710 |  |  | 1 | 00
8 | FSL910SAN BOX ASSY | 700471 |  |  | 1 | --
8.1 | FSL910SAN 1C BROWN BOX LID | 467499 |  |  | 1 | --
8.2 | FSL910SANO-A BAR CODE LABEL | 467999 |  |  | 5 | --
9 | FSL910SAN BROWN BOX BASE | 467998 |  |  | 1 | --
10 | FITTINGS | N/A |  |  | SET | N/A
11 | INSTRUCTION LEAFLET - FSL910SAN (EN/SP/FR) | 464966 |  |  | 1 | 02
12 | TRACK LABEL (ADHERE TO INSIDE OF 6442-A) | (464631) |  |  | 1 | 00