## Sheet1
| PRODUCT DESCRIPTION | PRODUCT | FINISH |  | DATE | REV | F7 REFERENCE
| SINGLE ARM 200 MOUNT (AL203) | MRL23W-A | WHITE |  | 2026-05-26 | 10 | E16CBAVF
ITEM | DESCRIPTION | PART No. | FINISH | BAG LETTER | QTY | REV | PART No. - DESCRIPTION | ITEM LETTER
1 | BRKT AND LABEL ASSY | N/A |  |  | 1 | N/A
1.1 | WALL BRKT AND ARM ASSY | 6618-I |  |  | 1 | 00 | E16CBB01 | A
1.1.1 | SHORT SINGLE STUD WALL BRKT | 6618-30 | W |  | 1 | A01 | E16CB001
1.1.2 | ARM (30x20 TUBE) | 6618-29 | W |  | 1 | A01 | E16CB002
1.1.3 | 30x20 INTERNAL END CAP | 6618-16 | W |  | 2 | A05 | GS13
1.1.4 | M8x47LG COACH BOLT | 6618-17 | S |  | 2 | 00 | 3A06M8/47/L/0-1-DZ
1.1.5 | 8.4 I/D x 20 O/D x 1 THK WASHER | 6618-19 | S |  | 2 | 00 | 3C1/20/8.4/1/L
1.1.6 | 8.4 I/D x 20 O/D x 2 THK WASHER | 6618-32 | S |  | 2 | 00 | 3C1/20/8.4/2/L
1.1.7 | M8 TYPE-T NYLOC NUT | 400336 | BZP |  | 2 | N/A
1.1.8 | PIVOT AND TILT BRKT | 6618-18 | WM |  | 1 | A01 | E14CB002
1.1.9 | M6x10LG POZI PAN HEAD SCREW | 400667 | 4.8 BZP |  | 2 | N/A
1.1.10 | M6 PLAN WASHER (FORM C) | 440141 | BZP |  | 2 | N/A
1.1.11 | CABLE MAN CLIP | 6618-24 | W |  | 1 | A02 | XK005
1.1.12 | No8x12LG TYPE AB POZI PAN HEAD SCREW | 400827 | 8.8 BZP |  | 1 | N/A
1.2 | TRACK LABEL (ADHERE TO REAR OF 6618-30) | (464631) |  |  | 1 | 00
2 | 200x200 TILT VESA PLATE | 6618-13 | W |  | 1 | A01 | E26CB001-2 | B
3 | TV FIXINGS KIT (MULTI POCKET BAG) | KT2 |  |  | 1 | N/A
3.1 | M4x20LG POZI PAN HEAD SCREW | 400478 | 4.8 BZP | T1 | 4 | N/A
3.2 | M4x45LG POZI PAN HEAD SCREW | 400561 | 4.8 BZP | T2 | 4 | N/A
3.3 | M6x16LG POZI PAN HEAD SCREW | 400457 | 4.8 BZP | T3 | 4 | N/A
3.4 | M8x25LG POZI PAN HEAD SCREW | 400551 | 4.8 BZP | T4 | 4 | N/A
3.5 | M6 PLAIN WASHER (FORM C) | 440141 | BZP | T5 | 4 | N/A
3.6 | STD HALF TV SPACER | 6618-10 |  | T6 | 4 | A02 | ZGDM8/5/B
3.7 | STD FULL TV SPACER | 6618-9 |  | T7 | 4 | A02 | SLDM8/10/B
3.8 | PRINTED COMPARTMENTALISED FIXING BAG (STD BASIC) | (471589) | LDPE |  | 1 | 00
4 | WALL FIXINGS KIT (SINGLE POCKET BAG) | KW2 |  |  | 1 | N/A
4.1 | No12x50mm LG TYPE AB HEX HEAD SCREW | 401089 | S |  | 2 | 00 | 3A05ST6.3/50/L/8
4.2 | FLANGED 8x40LG GREY WALL PLUG | 481770 |  | W | 2 | 00 | 3DM6/8/40H
4.3 | M6 PLAIN WASHER (FORM C) | 440141 | BZP |  | 2 | N/A
4.4 | PRINTED COMPARTMENTALISED FIXING BAG (STD BASIC) | (471589) | LDPE |  | 1 | 00
5 | AL203 INSTRUCTION LEAFLET (EN/SP/FR) | 471024 |  |  | 1 | 00
6 | AL203 INSTRUCTION LEAFLET (GE/IT/POR) | 471025 |  |  | 1 | 00
7 | CARD BOARD FITTINGS | N/A |  |  | SET | N/A
8 | MRL23 BOX ASSY | (701519) |  |  | 1 | --
8.1 | MRL23 1C BROWN BOX | 472781 |  |  | 1 | --
8.2 | MRL23W-A BARCODE LABEL | 472785 |  |  | 1 | --
9 | CLEAR CELLOPHANE TAPE (BOX TABS) | N/A |  |  | 1 | N/A
10 | OUTER CARTON (100R TYPE 1 BASIC) | (472288) |  |  | 1/10 | 00
11 | CLEAR CELLOPHANE TAPE (OUTER CARTON) | N/A |  |  | AS REQUIRED | N/A