## Sheet1
| PRODUCT DESCRIPTION | PRODUCT | FINISH |  | DATE | REV | F7 REFERENCE
| TILT 200 MOUNT (AL201) | SWIFT210-AP | TEXTURED BLACK |  | 2025-03-31 | 24 | 286CT
ITEM | DESCRIPTION | PART No. | FINISH | BAG LETTER | QTY | REV | F7 PART No. | ITEM LETTER
1 | BRKT AND LABEL ASSY | N/A |  |  | 1 | N/A
1.1 | 200 WALL BRKT | 6618-1 | A |  | 1 | A01 | 286CTHM001 | A
1.2 | TRACK LABEL (ADHERE TO REAR OF WALL BRKT) | (464631) |  |  | 1 | 00
2 | VESA BRKT LH (BAGGED ITEM) | N/A |  |  | 1 | N/A
2.1 | 200 VESA TILT BRKT LH ASSY | 6618-A |  |  | 1 | 00 | 286CTB03 | B1
2.1.1 | 200 VESA BRKT | 6618-6 | A |  | 1 | A01 | 286CTHM002
2.1.2 | HOOK PLATE 1 LH | 6618-2 | A |  | 1 | A01 | 286MTHM003
2.1.3 | HOOK PLATE 2 LH | 6618-4 | A |  | 1 | A01 | 286MTHM004
2.1.4 | M6x35LG POZI PAN HEAD SCREW | 400558 | 4.8 BZP |  | 1 | N/A
2.1.5 | TILT WASHER | 6618-8 |  |  | 2 | A03 | E09SDEN004
2.1.6 | COMPRESSION SPACER | 6618-7 |  |  | 1 | A01 | 187ST007
2.1.7 | DIA5x32LG TRUSS HEAD SEMI-TUBULAR RIVET | 6618-31 | L |  | 1 | A03 | MJD003
2.1.8 | M5x20LG POZI PAN HEAD SCREW | 400609 | 4.8 BZP |  | 1 | N/A
2.2 | PLAIN 0.04mm THK POLYETHYLENE SLEEVE | N/A | TRANSPARENT |  | 1 | N/A
3 | VESA BRKT RH (BAGGED ITEM) | N/A |  |  | 1 | N/A
3.1 | 200 VESA TILT BRKT RH ASSY | 6618-B |  |  | 1 | 01 | 286CTB04 | B2
3.1.1 | 200 VESA BRKT | 6618-6 | A |  | 1 | A01 | 286CTHM002
3.1.2 | HOOK PLATE 1 RH | 6618-3 | A |  | 1 | A01 | 286MTHM005
3.1.3 | HOOK PLATE 2 RH | 6618-5 | A |  | 1 | A01 | 286MTHM006
3.1.4 | M6x35LG POZI PAN HEAD SCREW | 400558 | 4.8 BZP |  | 1 | N/A
3.1.5 | TILT WASHER | 6618-8 |  |  | 2 | A03 | E09SDEN004
3.1.6 | COMPRESSION SPACER | 6618-7 |  |  | 1 | A01 | 187ST007
3.1.7 | DIA5x32LG TRUSS HEAD SEMI-TUBULAR RIVET | 6618-31 | L |  | 1 | A03 | MJD003
3.1.8 | M5x20LG POZI PAN HEAD SCREW | 400609 | 4.8 BZP |  | 1 | N/A
3.2 | PLAIN 0.04mm THK POLYETHYLENE SLEEVE | N/A | TRANSPARENT |  | 1 | N/A
4 | TV FIXINGS KIT (MULTI POCKET BAG) | KT2 |  |  | 1 | N/A
4.1 | M4x20LG POZI PAN HEAD SCREW | 400478 | 4.8 BZP | T1 | 4 | N/A
4.2 | M4x45LG POZI PAN HEAD SCREW | 400561 | 4.8 BZP | T2 | 4 | N/A
4.3 | M6x16LG POZI PAN HEAD SCREW | 400457 | 4.8 BZP | T3 | 4 | N/A
4.4 | M8x25LG POZI PAN HEAD SCREW | 400551 | 4.8 BZP | T4 | 4 | N/A
4.5 | M6 PLAIN WASHER (FORM C) | 440141 | BZP | T5 | 4 | N/A
4.6 | STD HALF TV SPACER | 6618-10 |  | T6 | 4 | A02 | ZGDM8/5/B
4.7 | STD FULL TV SPACER | 6618-9 |  | T7 | 4 | A02 | SLDM8/10/B
4.8 | PRINTED COMPARTMENTALISED FIXING BAG (STD BASIC) | (471589) | LDPE |  | 1 | 00
5 | WALL FIXINGS KIT (SINGLE POCKET BAG) | KW3 |  |  | 1 | N/A
5.1 | No12x50mm LG TYPE AB HEX HEAD SCREW | 401089 | S |  | 4 | 00 | 3A05ST6.3/50/L/8
5.2 | FLANGED 8x40LG GREY WALL PLUG | 481770 |  | W | 4 | 00 | 3DM6/8/40H
5.3 | M6 PLAIN WASHER (FORM C) | 440141 | BZP |  | 4 | N/A
5.4 | PRINTED COMPARTMENTALISED FIXING BAG (STD BASIC) | (471589) | LDPE |  | 1 | 00
6 | AL201 INSTRUCTION LEAFLET (EN/SP/FR) | 471018 |  |  | 1 | 01
7 | AL201 INSTRUCTION LEAFLET (GE/IT/POR) | 471019 |  |  | 1 | 01
8 | AL201 1C BOX ASSY | 701235 |  |  | 1 | --
8.1 | AL201 1C BROWN BOX | 471129 |  |  | 1 | --
8.2 | SWIF210-AP BARCODE LABEL | 471130 |  |  | 1 | --
9 | CLEAR CELLOPHANE TAPE (BOX TABS) | N/A |  |  | 2 | N/A
10 | OUTER CARTON (TYPE 1 BASIC) | (472214) |  |  | 1/10 | 00
11 | CLEAR CELLOPHANE TAPE (OUTER CARTON) | N/A |  |  | AS REQUIRED | N/A