## Sheet1
| PRODUCT DESCRIPTION | PRODUCT | FINISH |  | DATE | REV | F7 REFERENCE
| TILT 400 MOUNT (AL401) | TR-PWL410 | TEXTURED BLACK |  | 2025-03-31 | 39 | 286ST
ITEM | DESCRIPTION | PART No. | FINISH | BAG LETTER | QTY | REV | F7 PART No. | ITEM LETTER | ITEM WEIGHT (g)
1 | BRKT AND LABEL ASSY | N/A |  |  | 1 | N/A |  |  | 314.87
1.1 | 400 WALL BRKT | 6618-12 | A |  | 1 | A01 | 286STHM001 | A | 314.82
1.2 | TRACK LABEL (ADHERE TO REAR OF WALL BRKT) | (464631) |  |  | 1 | 00 |  |  | 0.05
2 | VESA BRKT LH (BAGGED ITEM) | N/A |  |  | 1 | N/A |  |  | 173.46
2.1 | 400 VESA TILT BRKT LH ASSY | 6618-D |  |  | 1 | 00 | 286STB03 | B1 | 171.47
2.1.1 | 400 VESA BRKT | 6618-11 | A |  | 1 | A01 | 286MTHM002 |  | 128.28
2.1.2 | HOOK PLATE 1 LH | 6618-2 | A |  | 1 | A01 | 286MTHM003 |  | 12.13
2.1.3 | HOOK PLATE 2 LH | 6618-4 | A |  | 1 | A01 | 286MTHM004 |  | 12.13
2.1.4 | M6x35LG POZI PAN HEAD SCREW | 400558 | 4.8 BZP |  | 1 | N/A |  |  | 8.26
2.1.5 | TILT WASHER | 6618-8 |  |  | 2 | A02 | E09SDEN004 |  | 0.285
2.1.6 | COMPRESSION SPACER | 6618-7 |  |  | 1 | A01 | 187ST007 |  | 2.17
2.1.7 | DIA5x30LG TRUSS HEAD SEMI-TUBULAR RIVET | 6618-31 | L |  | 1 | A02 | MJD003 |  | 4.9
2.1.8 | M5x20LG POZI PAN HEAD SCREW | 400609 | 4.8 BZP |  | 1 | N/A |  |  | 3.03
2.2 | PLAIN 0.04mm THK POLYETHYLENE SLEEVE | N/A | TRANSPARENT |  | 1 | N/A |  |  | 1.99
3 | VESA BRKT RH (BAGGED ITEM) | N/A |  |  | 1 | N/A |  |  | 173.46
3.1 | 400 VESA TILT BRKT RH ASSY | 6618-E |  |  | 1 | 00 | 286STB04 | B2 | 171.47
3.1.1 | 400 VESA BRKT | 6618-11 | A |  | 1 | A01 | 286MTHM002 |  | 128.28
3.1.2 | HOOK PLATE 1 RH | 6618-3 | A |  | 1 | A01 | 286MTHM005 |  | 12.13
3.1.3 | HOOK PLATE 2 RH | 6618-5 | A |  | 1 | A01 | 286MTHM006 |  | 12.13
3.1.4 | M6x35LG POZI PAN HEAD SCREW | 400558 | 4.8 BZP |  | 1 | N/A |  |  | 8.26
3.1.5 | TILT WASHER | 6618-8 |  |  | 2 | A03 | E09SDEN004 |  | 0.285
3.1.6 | COMPRESSION SPACER | 6618-7 |  |  | 1 | A01 | 187ST007 |  | 2.17
3.1.7 | DIA5x32LG TRUSS HEAD SEMI-TUBULAR RIVET | 6618-31 | L |  | 1 | A03 | MJD003 |  | 4.9
3.1.8 | M5x20LG POZI PAN HEAD SCREW | 400609 | 4.8 BZP |  | 1 | N/A |  |  | 3.03
3.2 | PLAIN 0.04mm THK POLYETHYLENE SLEEVE | N/A | TRANSPARENT |  | 1 | N/A |  |  | 1.99
4 | TV FIXINGS KIT (MULTI POCKET BAG) | KT1 |  |  | 1 | N/A |  |  | 185.95
4.1 | M4x16LG POZI PAN HEAD SCREW | 400477 | 4.8 BZP | T1 | 4 | N/A |  |  | 1.63
4.2 | M4x30LG POZI PAN HEAD SCREW | 400545 | 4.8 BZP | T2 | 4 | N/A |  |  | 2.585
4.3 | M6x16LG POZI PAN HEAD SCREW | 400457 | 4.8 BZP | T3 | 4 | N/A |  |  | 3.855
4.4 | M6x30LG POZI PAN HEAD SCREW | 400652 | 4.8 BZP | T4 | 4 | N/A |  |  | 6.41
4.5 | M8x25LG POZI PAN HEAD SCREW | 400551 | 4.8 BZP | T5 | 4 | N/A |  |  | 9.68
4.6 | M8x45LG POZI PAN HEAD SCREW | 400608 | 4.8 BZP | T6 | 4 | N/A |  |  | 15.63
4.7 | M6 PLAIN WASHER (FORM C) | 440141 | BZP | T7 | 4 | N/A |  |  | 1.82
4.8 | STD HALF TV SPACER | 6618-10 |  | T8 | 4 | A02 | ZGDM8/5/B |  | 0.63
4.9 | STD FULL TV SPACER | 6618-9 |  | T9 | 4 | A02 | SLDM8/10/B |  | 1.76
4.10 | PRINTED COMPARTMENTALISED FIXING BAG (STD BASIC) | (471589) | LDPE |  | 1 | 00 |  |  | 9.95
5 | WALL FIXINGS KIT (SINGLE POCKET BAG) | KW6 |  |  | 1 | N/A |  |  | 57.03
5.1 | No12x50mm LG TYPE AB HEX HEAD SCREW | 401089 | S |  | 4 | 00 | 3A05ST6.3/50/L/8 |  | 9.38
5.2 | FLANGED 10x50LG BLACK HEAVY DUTY WALL PLUG | 481772 |  | W | 4 | 00 | 3DM6/10/50-HN |  | 2.58
5.3 | M6 PLAIN WASHER (FORM C) | 440141 | BZP |  | 4 | N/A |  |  | 1.875
5.4 | PRINTED COMPARTMENTALISED FIXING BAG (STD BASIC) | (471589) | LDPE |  | 1 | 00 |  |  | 1.69
6 | AL401 INSTRUCTION LEAFLET (EN/SP/FR) | 471033 |  |  | 1 | 00 |  |  | 3.855
7 | AL401 INSTRUCTION LEAFLET (GE/IT/POR) | 471034 |  |  | 1 | 00 |  |  | 3.855
8 | TR-PWL410 BOX ASSY | 701287 |  |  | 1 | -- |  |  | 125.28
8.1 | AL401 4C BOX | 471117 |  |  | 1 | -- |  |  | 125.07
8.2 | TR-PWL410 SKU & CSL LABEL | 472352 |  |  | 1 | -- |  |  | 0.21
9 | CLEAR CELLOPHANE TAPE (BOX TABS) | N/A |  |  | 2 | N/A |  |  | 0.24
10 | OUTER CARTON ASSY (TR) | (701517) |  |  | 1/8 | 00 |  |  | 320.5
10.1 | OUTER CARTON (TR) | (472346) |  |  | 1 | 00 |  |  | 320
10.2 | TR-PWL410 BARCODE LABEL | 471347 |  |  | 2 | -- |  |  | 0.25
11 | CLEAR CELLOPHANE TAPE (OUTER CARTON) | N/A |  |  | AS REQUIRED | N/A |  |  | 10
[8 empty] | GIFT BOXED WEIGHT (g) | 1038.24
[8 empty] | BOM TOTAL WEIGHT (g) | 1079.5525
[8 empty] | GROSS WEIGHT (g) | 8636.42