## Sheet1
| PRODUCT DESCRIPTION | PRODUCT | FINISH |  | DATE | REV | F7 REFERENCE
| DOUBLE ARM 600 MOUNT (AL604) | TR-PWL640 | TEXTURED BLACK |  | 2025-03-31 | 21 | E20MB
ITEM | DESCRIPTION | PART No. | FINISH | BAG LETTER | QTY | REV | F7 PART No. | ITEM LETTER | ITEM WEIGHT (g)
1 | BRKT AND LABEL ASSY | N/A |  |  | 1 | N/A |  |  | 2541.6
1.1 | WALL BRKT AND ARM ASSY | 6618-Z |  |  | 1 | 02 |  | A | 2541.55
1.1.1 | SINGLE STUD WALL BRKT | 6618-28 | A |  | 1 | A09 | E20SB002 |  | 186.82
1.1.2 | ARM SUB ASSY | 6618-Y |  |  | 1 | 00 |  |  | 763.68
1.1.2.1 | UPPER REAR ARM (30x20 TUBE) | 6618-73 | A |  | 1 | A09 | E20MBHM004 |  | 205
1.1.2.2 | LOWER REAR ARM (30x20 TUBE) | 6618-74 | A |  | 1 | A09 | E20MBHM005 |  | 199.34
1.1.2.3 | FRONT ARM WELDED ASSY | 6618-X | A |  | 1 | A01 | E20SBB04 |  | 224.77
1.1.2.3.1 | FRONT ARM (40x20 TUBE) | 6618-71 |  |  | 1 | A01 | E20SB005 |  | 180.48
1.1.2.3.2 | ARM PIVOT BOSS | 6618-72 |  |  | 1 | A01 | E04SBA002 |  | 44.29
1.1.2.4 | BEARING BUSH | 6618-70 | L |  | 2 | A02 | E15-ZT001 |  | 8.9
1.1.2.5 | M10x145LG HEX HEAD BOLT | 401093 | 4.8 BZP |  | 1 | N/A |  |  | 93.58
1.1.2.6 | M10 TYPE-T NYLOC NUT | 400494 | BZP |  | 1 | N/A |  |  | 9.09
1.1.2.7 | 30x20 INTERNAL END CAP | 6618-16 | B |  | 2 | A05 | GS13 |  | 7.05
1.1.3 | 30x20 INTERNAL END CAP | 6618-16 | B |  | 2 | A05 | GS13 |  | 7.05
1.1.4 | 40x20 INTERNAL END CAP | 6618-69 | B |  | 1 | A01 | 322SBP003 |  | 3.16
1.1.5 | CABLE MAN CLIP | 6618-24 | B |  | 1 | A02 | XK005 |  | 1.07
1.1.6 | No8x12LG TYPE AB POZI PAN HEAD SCREW | 400827 | 8.8 BZP |  | 1 | N/A |  |  | 1.27
1.1.7 | M8x47LG COACH BOLT | 6618-17 | S |  | 2 | 00 | 3A06M8/47/L/0-1-DZ |  | 20.67
1.1.8 | M8x55LG COACH BOLT | 6618-60 | S |  | 1 | 00 | 3A06M8/55/L/0-1-DZ |  | 21.05
1.1.9 | 8.4 I/D x 20 O/D x 1.5 THK WASHER | 6618-76 | S |  | 4 | 00 | 3C1/30/8.4/1.5/L |  | 2.84
1.1.10 | 8.4 I/D x 20 O/D x 1 THK WASHER | 6618-19 | S |  | 2 | 00 | 3C1/30/8.4/1/L |  | 1.83
1.1.11 | M8 TYPE-T NYLOC NUT | 400336 | BZP |  | 3 | N/A |  |  | 3.91
1.1.12 | PIVOT AND TILT BRKT | 6618-75 | A |  | 1 | A02 | E11SB004 |  | 68.92
1.1.13 | M6x12 LG COACH BOLT | 6618-62 | S |  | 4 | 00 | 3A06M6/12/2/L/0 |  | 3.89
1.1.14 | M6x15LG COACH BOLT | 6618-63 | S |  | 4 | 00 | 3A06M6/15/2/L/0 |  | 5.12
1.1.15 | M6 TYPE-T NYLOC NUT | 400253 | BZP |  | 8 | N/A |  |  | 1.77
1.1.16 | 6.3 I/D x 16 O/D x 1 THK WASHER | 6618-64 | S |  | 4 | 00 | 3C1/16/6.3/1/L |  | 1.29
1.1.17 | 6.3 I/D x 16 O/D x 2 THK WASHER | 6618-77 | S |  | 4 | 00 | 3C1/16/6.3/2/L |  | 2.375
1.1.18 | TILT WASHER | 6618-8 |  |  | 4 | A03 | E09SDEN004 |  | 3.625
1.1.19 | TILT SLIDER | 6618-65 |  |  | 2 | A02 | E11SBV007 |  | 1.41
1.1.20 | TILT BRACKET | 6618-66 |  |  | 1 | A01 | E20SB003 |  | 196.21
1.1.21 | VESA BACK PLATE | 6618-61 | A |  | 1 | A01 | E20MDW001 |  | 1135
1.2 | TRACK LABEL (ADHERE TO REAR OF 6618-54) | (464631) | A |  | 1 | 00 |  |  | 0.05
2 | VESA BRKT (BAGGED ITEM) | N/A |  |  | 2 | N/A |  |  | 192.575
2.1 | 400 VESA BRKT ASSY | 6618-V |  |  | 1 | 00 |  | B | 189.94
2.1.1 | 400 VESA BRKT WELDED ASSY | 6618-U |  |  | 1 | A02 | E20SBB01-N |  | 183.67
2.1.1.1 | 400 VESA BRKT | 6618-67 | A |  | 1 | A01 | E20SB004-N |  | 178.95
2.1.1.2 | LOCKING PLATE | 6618-68 |  |  | 1 | A01 | E09SBW009 |  | 4.72
2.1.2 | M6x30LG POZI PAN HEAD SCREW | 400652 |  |  | 1 | N/A |  |  | 6.27
2.2 | PLAIN 0.04mm THK POLYETHYLENE SLEEVE | N/A | 4.8 BZP |  | 1 | N/A |  |  | 2.635
TRANSPARENT
3 | TV FIXINGS KIT (MULTI POCKET BAG) | KT4 |  |  | 1 | N/A |  |  | 166.622
3.1 | M6x16LG POZI PAN HEAD SCREW | 400457 |  | T1 | 4 | N/A |  |  | 3.905
3.2 | M6x30LG POZI PAN HEAD SCREW | 400652 | 4.8 BZP | T2 | 4 | N/A |  |  | 6.4
3.3 | M8x25LG POZI PAN HEAD SCREW | 400551 | 4.8 BZP | T3 | 4 | N/A |  |  | 9.755
3.4 | M8x45LG POZI PAN HEAD SCREW | 400608 | 4.8 BZP | T4 | 4 | N/A |  |  | 15.26
3.5 | M6 PLAIN WASHER (FORM C) | 440141 | 4.8 BZP | T5 | 4 | N/A |  |  | 1.873
3.6 | STD HALF TV SPACER | 6618-10 |  | T6 | 4 | A02 | ZGDM8/5/B |  | 0.62
3.7 | STD FULL TV SPACER | 6618-9 |  | T7 | 4 | A02 | SLDM8/10/B |  | 1.885
3.8 | PRINTED COMPARTMENTALISED FIXING BAG (STD BASIC) | (471589) | LDPE |  | 1 | 00 |  |  | 7.83
4 | WALL FIXINGS KIT (SINGLE POCKET BAG) | KW5 |  |  | 1 | N/A |  |  | 50.25
4.1 | No14x55LG TYPE AB POZI HEX HEAD SCREW | 401091 | S |  | 3 | 00 |  |  | 11.67
4.2 | FLANGED 10x50LG BLACK HEAVY DUTY WALL PLUG | 481772 |  | W | 3 | 00 | 3DM6/10/50-HN |  | 2.67
4.3 | M6 PLAIN WASHER (FORM C) | 440141 | BZP |  | 3 | N/A |  |  | 1.85
4.4 | PRINTED COMPARTMENTALISED FIXING BAG (STD BASIC) | (471589) | LDPE |  | 1 | 00 |  |  | 1.68
5 | AL604 INSTRUCTION LEAFLET (EN/SP/FR) | 471045 |  |  | 1 | 00 |  |  | 3.845
6 | AL604 INSTRUCTION LEAFLET (GE/IT/POR) | 471046 |  |  | 1 | 00 |  |  | 3.845
7 | CABLE TIE (TIE BAGGED VESA BRKTS TOGETHER) | N/A | WHITE NYLON |  | 1 | N/A |  |  | 0.54
8 | CARD BOARD FITTINGS | N/A |  |  | SET | N/A |  |  | 27.06
9 | TR-PWL640 BOX ASSY | 701290 |  |  | 1 | -- |  |  | 345.21
9.1 | AL604 4C BOX | 471121 |  |  | 1 | -- |  |  | 345
9.2 | TR-PWL640 SKU & CSL LABEL | 472355 |  |  | 1 | -- |  |  | 0.21
--
10 | CLEAR CELLOPHANE TAPE (BOX TABS) | N/A |  |  | 2 | -- |  |  | 0.24
11 | OUTER CARTON ASSY (TR) | (701517) |  |  | 1/2 | 00 |  |  | 332.5
11.1 | OUTER CARTON (TR) | (472346) |  |  | 1 | 00 |  |  | 332
11.2 | TR-PWL640 BARCODE LABEL | 471350 |  |  | 2 | -- |  |  | 0.25
00
12 | CLEAR CELLOPHANE TAPE (OUTER CARTON) | N/A |  |  | AS REQUIRED | -- |  |  | 10
[8 empty] | GIFT BOXED WEIGHT (g) | 3524.602
[8 empty] | BOM TOTAL WEIGHT (g) | 3695.852
[8 empty] | GROSS WEIGHT (g) | 7391.704